## Sheet1
Job's Name | System | Manufacturer | Section Spec | SOW Keywords | Primary product keywords | Primary product PDS URL | Accessories products keywords | Accessories product PDS URL | Section Spec number | Section Spec path | File Name | Content | words
1009 Poydras St | STANDING SEAM METAL ROOF | PAC-CLAD | 07 41 13 - METAL ROOF PANELS | Metal Roof Panels Standing Seam Metal Roof Underlayment 24 ga. pre-finished steel roof related flashing and trim 3”x3” square gutter 2”x2” downspout | Pac-Clad PAC T-250 Roof Panel Pac-Clad Snap-Clad Roof Panel | https://www.pac-clad.com/wordpress2021/wp-content/themes/pac2021/e-tools/file-request.php?did=3107 https://www.pac-clad.com/wordpress2021/wp-content/themes/pac2021/e-tools/file-request.php?did=2941 | Soprema Lastobond Shield HT Self-Adhering Underlayment | https://soprema.us/wp-content/uploads/2020/08/PDS_Lastobond_HT_Shield_230309.pdf | 074113 | Project Submittals - Requested SA\\1009 Poydras St\\Specs | 1009-1.txt | SWDA Project No. 20030 Dec-10-2021 Construction Documents 1009 Poydras 07 41 13 - 1 Metal Roof Panels SECTION 07 41 13 METAL ROOF PANELS PART 1 GENERAL 1.01 SECTION INCLUDES A. Architectural roofing system of preformed steel panels. 1.02 RELATED REQUIREMENTS A. Section 06 10 00 - Rough Carpentry: Roof framin g. B. Section 07 92 00 - Joint Sealants: Sealing join ts between metal roof panel system and adjacent construction. 1.03 REFERENCE STANDARDS A. ASTM A653/A653M - Standard Specification for Ste el Sheet, Zinc-Coated (Galvanized) or Zinc-Iron Alloy-Coated (Galvannealed) by the Hot-Dip Process 2020. B. ASTM E1592 - Standard Test Method for Structural Performance of Sheet Metal Roof and Siding Systems by Uniform Static Air Pressure Difference 2 005 (Reapproved 2017). C. ASTM E1646 - Standard Test Method for Water Pene tration of Exterior Metal Roof Panel Systems by Uniform Static Air Pressure Difference 2011 (Reappr oved 2018). D. ASTM E1680 - Standard Test Method for Rate of Ai r Leakage Through Exterior Metal Roof Panel Systems 2016. 1.04 SUBMITTALS A. See Section 01 30 00 - Administrative Requiremen ts for submittal procedures. B. Product Data: Manufacturer's data sheets on eac h product to be used, including: 1. Storage and handling requirements and recommenda tions. 2. Installation methods. 3. Specimen warranty. C. Shop Drawings: Include layouts of roof panels, details of edge and penetration conditions, spacing and type of connections, flashings, underlayments, and special conditions. 1. Show work to be field-fabricated or field-assemb led. D. Verification Samples: For each roofing system s pecified, submit samples of minimum size 12 inches (305 mm) square, representing actual roofing metal, thickness, profile, color, and texture. E. Test Reports: Indicate compliance of metal roof ing system to specified requirements. F. Warranty: Submit specified manufacturer's warra nty and ensure that forms have been completed in Owner's name and are registered with manufacturer. 1.05 QUALITY ASSURANCE A. Installer Qualifications: Company specializing in performing work of the type specified and with a t least three years of documented experience. 1.06 DELIVERY, STORAGE, AND HANDLING A. Provide strippable plastic protection on prefini shed roofing panels for removal after installation. B. Store roofing panels on project site as recommen ded by manufacturer to minimize damage to panels prior to installation. 1.07 WARRANTY A. See Section 01 78 00 - Closeout Submittals for a dditional warranty requirements. B. Finish Warranty: Provide manufacturer's special warranty covering failure of factory-applied exter ior finish on metal roof panels and agreeing to repair or replace panels that show evidence of finish degradation, including significant fading, chalking , cracking, or peeling within specified warranty pe riod of five years from Date of Substantial Completion. SWDA Project No. 20030 Dec-10-2021 Construction Documents 1009 Poydras 07 41 13 - 2 Metal Roof Panels PART 2 PRODUCTS 2.01 MANUFACTURERS A. Architectural Metal Roof Panels: 1. Berridge Manufacturing Company; Cee-Lock Panel: www.berridge.com/#sle. 2. Petersen Aluminum Corporation; Snap-Clad Panel: www.pac-clad.com/#sle. 2.02 PERFORMANCE REQUIREMENTS A. Metal Roof Panels: Provide complete roofing ass emblies, including roof panels, clips, fasteners, connectors, and miscellaneous accessories, tested f or compliance with the following minimum standards: 1. Structural Design Criteria: Provide panel assem blies designed to safely support design loads at support spacing indicated, with deflection not to e xceed L/180 of span length(L) when tested in accordance with ASTM E1592. 2. Overall: Complete weathertight system tested an d approved in accordance with ASTM E1592. 3. Thermal Movement: Design system to accommodate without deformation anticipated thermal movement over ambient temperature range of 100 degr ees F (56 degrees C). 2.03 ARCHITECTURAL METAL ROOF PANELS A. Architectural Metal Roof Panels: Provide comple te engineered system complying with specified requirements and capable of remaining weathertight while withstanding anticipated movement of substrate and thermally induced movement of roofing system. B. Architectural Metal Panels: Factory-formed pane ls with factory-applied finish. 1. Steel Panels: a. Zinc-coated steel complying with ASTM A653/A653M ; minimum G90 (Z275) galvanizing. b. Steel Thickness: Minimum 24 gauge, 0.024 inch ( 0.61 mm). 2. Profile: Standing seam, with minimum 1.5 inch ( 38 mm) seam height; concealed fastener system for field seaming with special tool. 3. Texture: Smooth. 4. Length: Full length of roof slope, without lapp ed horizontal joints. 5. Width: Maximum panel coverage of 16 inches (406 mm). 2.04 ATTACHMENT SYSTEM A. Concealed System: Provide manufacturer's standa rd stainless steel or nylon-coated aluminum concealed anchor clips designed for specific roofin g system and engineered to meet performance requirements, including anticipated thermal movemen t. 2.05 FABRICATION A. Panels: Provide factory fabricated panels with applied finish and accessory items, using manufactu rer's standard processes as required to achieve specified appearance and performance requirements. 2.06 FINISHES A. Fluoropolymer Coil Coating System: Manufacturer 's standard multi-coat aluminum coil coating system complying with AAMA 2605, including at least 70 per cent polyvinylidene fluoride (PVDF) resin, and at least 80 percent of coil coated aluminum surfaces h aving minimum total dry film thickness (DFT) of 0.9 mil, 0.0009 inch (0.023 mm); color and gloss as sel ected from manufacturer’s standards. 1. Color at S Rampart Street Balcony: a. Basis-of-Design: Pac-Clad Colonial Red. 2. Color at Copper Vine Addition Balcony: a. Basis-of-Design: Pac-Clad Granite 2.07 ACCESSORIES A. Miscellaneous Sheet Metal Items: Provide flashi ngs, gutters, downspouts, trim, moldings, closure strips, caps, and equipment curbs of the same mater ial, thickness, and finish as used for the roofing panels. Items completely concealed after installati on may optionally be made of stainless steel. B. Rib and Ridge Closures: Provide prefabricated, close-fitting components of steel with corrosion resistant finish or combination steel and closed-ce ll foam. C. Sealants: SWDA Project No. 20030 Dec-10-2021 Construction Documents 1009 Poydras 07 41 13 - 3 Metal Roof Panels 1. Exposed Sealant: Elastomeric; silicone, polyure thane, or silyl-terminated polyether/polyurethane. 2. Concealed Sealant: Non-curing butyl sealant or tape sealant. PART 3 EXECUTION 3.01 EXAMINATION A. Do not begin installation of preformed metal roo f panels until substrates have been properly prepar ed. B. If substrate preparation is the responsibility o f another installer, notify Architect of unsatisfac tory preparation before proceeding. 3.02 PREPARATION A. Coordinate roofing work with provisions for roof drainage, flashing, trim, penetrations, and other adjoining work to assure that the completed roof wi ll be free of leaks. B. Remove protective film from surface of roof pane ls immediately prior to installation. Strip film ca refully, to avoid damage to prefinished surfaces. C. Separate dissimilar metals by applying a bitumin ous coating, self-adhering rubberized asphalt sheet , or other permanent method approved by roof panel manuf acturer. D. Where metal will be in contact with wood or othe r absorbent material subject to wetting, seal joint s with sealing compound and apply one coat of heavy-bodied bituminous paint. 3.03 INSTALLATION A. Overall: Install roofing system in accordance w ith approved shop drawings and panel manufacturer's instructions and recommendations, as applicable to specific project conditions. Anchor all components of roofing system securely in place while allowing for thermal and structural movement. 1. Install roofing system with concealed clips and fasteners, except as otherwise recommended by manufacturer for specific circumstances. 2. Minimize field cutting of panels. Where field cu tting is absolutely required, use methods that will not distort panel profiles. Use of torches for fiel d cutting is absolutely prohibited. B. Accessories: Install all components required fo r a complete roofing assembly, including flashings, gutters, downspouts, trim, moldings, closure strips , preformed crickets, caps, equipment curbs, rib closures, ridge closures, and similar roof accessor y items. C. Roof Panels: Install panels in strict accordanc e with manufacturer's instructions, minimizing tran sverse joints except at junction with penetrations. 3.04 PROTECTION A. Do not permit storage of materials or roof traff ic on installed roof panels. Provide temporary walk ways or planks as necessary to avoid damage to completed work. Protect roofing until completion of project. B. Touch-up, repair, or replace damaged roof panels or accessories before Date of Substantial Completion. END OF SECTION 07 41 13 | 1319
1009 Poydras St | TPO | JOHNS MANVILLE | 07 54 00 - THERMOPLASTIC POLYOLEFIN ROOFING SYSTEM | TPO Roof System Thermoplastic Membrane Roofing Structurally Flat Plywood Deck Membrane Bonding Adhesive T-joint Patches Pre-molded Pipe Boots Structurally Sloped Steel Deck Pre-finished Aluminum Drip Edge Sheet Metal Flashing and Trim | JM ENRGY3 tapered Polyiso insulation DensDeck Prime Coverboard JM UltraFast Fasteners JM UltraFast Metal Plates JM TPO - 60 mil JM Membrane Bonding Adhesive 0.032” pre-finished aluminum sheet metal flashing & trim | https://www.jm.com/content/dam/jm/global/en/commercial-roofing/products/insulationcoverboardsfamily/insulationcoverboards/enrgy3-flatandtapered/rs-5137-enrgy3rspolyisocyanurateroofinsulation.pdf https://www.jm.com/content/dam/jm/global/en/commercial-roofing/products/insulationcoverboardsfamily/insulationcoverboards/densdeckprimeroofboard/1110226210231466-roofing-products-boards-cover-gypsum-flat-data-sheet.pdf https://www.jm.com/content/dam/jm/global/en/commercial-roofing/Data%20sheets/Fastener%20Data%20Sheets/RS-7099-F_UltrafastFastenersPlates.pdf https://www.jm.com/content/dam/jm/global/en/commercial-roofing/Data%20sheets/Fastener%20Data%20Sheets/RS-7099-P_UltrafastFastenersPlates.pdf https://www.jm.com/content/dam/jm/global/en/commercial-roofing/Data%20sheets/JM%20TPO%20Data%20Sheets/JM%20TPO_JM%20Brand/RS-8633_JMTPO60mil.pdf https://www.jm.com/content/dam/jm/global/en/commercial-roofing/Data%20sheets/Cements%20and%20Coatings%20Data%20Sheets/RS-7845-JM-MEMBRANE-BONDING-ADHESIVE-TPO-EPDM.pdf https://www.pac-clad.com/wordpress2021/wp-content/uploads/2023/03/PAC-CLAD-Product-Data-Flashing-and-Sheet-Metal.pdf | JM TPO Pipe Boots JM TPO T-joint patches JM TPO Universal Corners JM TPO Cover Tape | https://www.jm.com/content/dam/jm/global/en/commercial-roofing/Data%20sheets/JM%20TPO%20Data%20Sheets/JM%20TPO_JM%20Brand/RS-8591_JMTPOPipeBoots.pdf https://www.jm.com/content/dam/jm/global/en/commercial-roofing/Data%20sheets/JM%20TPO%20Data%20Sheets/JM%20TPO_JM%20Brand/RS-8596_JMTPOTJointPatch.pdf https://www.jm.com/content/dam/jm/global/en/commercial-roofing/Data%20sheets/JM%20TPO%20Data%20Sheets/JM%20TPO_JM%20Brand/RS-8597_JMTPOUniversalCorner.pdf https://www.jm.com/content/dam/jm/global/en/commercial-roofing/Data%20sheets/JM%20TPO%20Data%20Sheets/JM%20TPO_JM%20Brand/RS-8595_JMTPOCoverTape.pdf | 075400 | Project Submittals - Requested SA\\1009 Poydras St\\Specs | 1009-2.txt | SWDA Project No. 20030 Dec-10-2021 Construction Documents 1009 Poydras 07 54 00 - 1 Thermoplastic Membrane Roofing SECTION 07 54 00 THERMOPLASTIC MEMBRANE ROOFING PART 1 GENERAL 1.01 SECTION INCLUDES A. Adhered system with thermoplastic roofing membra ne. B. Insulation, flat and tapered. C. Deck sheathing. D. Flashings. E. Roofing stack boots and walkway pads. 1.02 RELATED REQUIREMENTS A. Section 06 10 00 - Rough Carpentry: Wood nailer s and curbs. B. Section 07 62 00 - Sheet Metal Flashing and Trim : Counterflashings, reglets. C. Section 07 72 00 - Roof Accessories: Roof-mount ed units; prefabricated curbs. 1.03 REFERENCE STANDARDS A. ASTM C208 - Standard Specification for Cellulosi c Fiber Insulating Board 2012, with Editorial Revis ion (2019). B. ASTM C728 - Standard Specification for Perlite T hermal Insulation Board 2017a. C. ASTM C1289 - Standard Specification for Faced Ri gid Cellular Polyisocyanurate Thermal Insulation Board 2021. D. ASTM E1980 - Standard Practice for Calculating S olar Reflectance Index of Horizontal and Low-Sloped Opaque Surfaces 2011 (Reapproved 2019). E. NRCA (RM) - The NRCA Roofing Manual 2019. F. NRCA (WM) - The NRCA Waterproofing Manual 2005. G. UL (FRD) - Fire Resistance Directory Current Edi tion. 1.04 ADMINISTRATIVE REQUIREMENTS A. Preinstallation Meeting: Convene one week befor e starting work of this section. 1. Review preparation and installation procedures a nd coordinating and scheduling required with related work. 1.05 SUBMITTALS A. See Section 01 30 00 - Administrative Requiremen ts, for submittal procedures. B. Product Data: Provide data indicating membrane materials, flashing materials, insulation, vapor retarder, surfacing, and fasteners. C. Shop Drawings: Submit drawings that indicate jo int or termination detail conditions, conditions of interface with other materials, and setting plan fo r tapered insulation. D. Manufacturer's Certificate: Certify that produc ts meet or exceed specified requirements. E. Manufacturer's Installation Instructions: Indic ate membrane seaming precautions and perimeter conditions requiring special attention. F. Specimen Warranty: For approval. G. Warranty Documentation: 1. Submit manufacturer warranty and ensure that for ms have been completed in Owner's name and registered with manufacturer. 1.06 QUALITY ASSURANCE A. Manufacturer Qualifications: Company specializi ng in manufacturing the products specified in this section with minimum three years of documented expe rience. B. Installer Qualifications: Company specializing in performing the work of this section with at leas t three years of documented experience. SWDA Project No. 20030 Dec-10-2021 Construction Documents 1009 Poydras 07 54 00 - 2 Thermoplastic Membrane Roofing 1.07 DELIVERY, STORAGE, AND HANDLING A. Deliver materials in manufacturer's original con tainers, dry and undamaged, with seals and labels intact. B. Store materials in weather protected environment , clear of ground and moisture. C. Ensure storage and staging of materials does not exceed static and dynamic load-bearing capacities of roof decking. D. Protect foam insulation from direct exposure to sunlight. 1.08 FIELD CONDITIONS A. Do not apply roofing membrane during unsuitable weather. B. Do not apply roofing membrane when ambient tempe rature is below 40 degrees F (5 degrees C). C. Do not apply roofing membrane to damp or frozen deck surface or when precipitation is expected or occurring. D. Do not expose materials vulnerable to water or s un damage in quantities greater than can be weatherproofed the same day. E. Schedule applications so that no partially compl eted sections of roof are left exposed at end of workday. 1.09 WARRANTY A. System Warranty: Provide manufacturer's system warranty agreeing to repair or replace roofing that leaks or is damaged due to wind or other natural ca uses. 1. Warranty Term: 20 years. 2. For repair and replacement include costs of both material and labor in warranty. B. Correct defective Work within a two-year period after Date of Substantial Completion. PART 2 PRODUCTS 2.01 MANUFACTURERS A. Thermoplastic Polyolefin (TPO) Membrane Roofing Materials: 1. Carlisle Roofing Systems, Inc; Sure-Weld TPO: w ww.carlisle-syntec.com/#sle. 2. Flex Membrane International Corporation; Flex TP O Plus: www.flexroofingsystems.com/#sle. 3. GAF; EverGuard TPO 60 mil: www.gaf.com/#sle. 4. Johns Manville; JM TPO - 60 mil: www.jm.com/#sl e. 2.02 ROOFING A. Thermoplastic Membrane Roofing: One ply membran e, fully adhered, over insulation. B. Roofing Assembly Requirements: 1. Solar Reflectance Index (SRI): 78, minimum, cal culated in accordance with ASTM E1980. a. Field applied coating may not be used to achieve specified SRI. 2. Roof Covering External Fire Resistance Classific ation: UL (FRD) Class A. C. Acceptable Insulation Types - Constant Thickness Application: 1. Minimum 2 layers of polyisocyanurate board. D. Acceptable Insulation Types - Tapered Applicatio n: 1. Tapered polyisocyanurate board. 2.03 MEMBRANE ROOFING AND ASSOCIATED MATERIALS A. Membrane Roofing Materials: 1. TPO: Thermoplastic polyolefin (TPO) complying w ith ASTM D6878/D6878M, sheet contains reinforcing fabrics or scrims. a. Thickness: 60 mil, 0.060 inch (1.5 mm), minimum . 2. Color: White. B. Seaming Materials: As recommended by membrane m anufacturer. C. Flexible Flashing Material: Same material as me mbrane. SWDA Project No. 20030 Dec-10-2021 Construction Documents 1009 Poydras 07 54 00 - 3 Thermoplastic Membrane Roofing 2.04 DECK SHEATHING AND COVER BOARDS A. Deck Sheathing and Cover Board: Glass mat faced gypsum panels, ASTM C1177/C1177M, fire resistant type, 1/4 inch (6 mm) thick. 1. Manufacturers: a. Georgia-Pacific; DensDeck: www.densdeck.com/#sl e. b. National Gypsum Company; DEXcell Glass Mat Roof Board: www.nationalgypsum.com/#sle. 2.05 INSULATION A. Polyisocyanurate (ISO) Board Insulation: Rigid cellular foam, complying with ASTM C1289. 1. Classifications: a. Type II: 1) Class 1 - Faced with glass fiber reinforced cell ulosic felt facers on both major surfaces of core foam. 2) Compressive Strength: Classes 1-2-3, Grade 2 - 20 psi (138 kPa), minimum. 3) Thermal Resistance, R-value (RSI-value): At 1-1 /2 inch (38.1 mm) thick; Class 1, Grades 1-2-3 - 8.4 (1.48) at 75 degrees F (24 degre es C). 2. Board Size: 48 by 96 inch (1220 by 2440 mm). 3. Board Thickness: 1.5 inch (37.5 mm). 4. Tapered Board: Slope as indicated; minimum thic kness 1/4 inch (6.35 mm); fabricate of fewest layers possible. 5. Board Edges: Square. 2.06 ACCESSORIES A. Stack Boots: Prefabricated flexible boot and co llar for pipe stacks through membrane; same materia l as membrane. B. Insulation Fasteners: Appropriate for purpose i ntended and approved by roofing manufacturer. 1. Length as required for thickness of insulation m aterial and penetration of deck substrate, with metal washers. C. Membrane Adhesive: As recommended by membrane m anufacturer. D. Strip Reglet Devices: Galvanized steel, maximum possible lengths per location, with attachment flanges. E. Walkway Pads: Suitable for maintenance traffic, contrasting color or otherwise visually distinctiv e from roof membrane. 1. Composition: Roofing membrane manufacturer's st andard. 2. Size: 18 by 18 inch (460 by 460 mm). 3. Surface Color: White PART 3 EXECUTION 3.01 EXAMINATION A. Verify that surfaces and site conditions are rea dy to receive work. B. Verify deck is supported and secure. C. Verify deck is clean and smooth, flat, free of d epressions, waves, or projections, properly sloped and suitable for installation of roof system. D. Verify deck surfaces are dry and free of snow or ice. E. Verify that roof openings, curbs, and penetratio ns through roof are solidly set, and cant strips ar e in place. 3.02 WOOD DECK PREPARATION A. Verify flatness and tightness of joints of wood decking. Fill knot holes with latex filler. B. Confirm dry deck by moisture meter with 12 perce nt moisture maximum. 3.03 METAL DECK PREPARATION A. Install deck sheathing on metal deck: 1. Lay with long side at right angle to flutes; sta gger end joints; provide support at ends. 2. Cut sheathing cleanly and accurately at roof bre aks and protrusions to provide smooth surface. | 1255
710 Baronne Street | SBS | JOHNS MANVILLE | 07 52 16 - MODIFIED BITUMINOUS MEMBRANE | SBS Roofing System Structurally Flat Metal Deck Prefinished Steel Roof Edge Flashing Coping Cap Gutters and Downspouts Structurally Flat Concrete Deck Two-Part Urethane Insulation Adhesive | JM ENRGY3 Flat & Tapered Polyiso insulation Securock Gypsum-Fiber Roof Board DensDeck Prime Roof Board JM UltraFast Fasteners JM UltraFast Metal Plates JM DynaWeld Base JM DynaWeld Cap FR JM DynaWeld Cap 24ga. pre-finished steel sheet metal flashing & trim | https://www.jm.com/content/dam/jm/global/en/commercial-roofing/products/insulationcoverboardsfamily/insulationcoverboards/enrgy3-flatandtapered/rs-5137-enrgy3rspolyisocyanurateroofinsulation.pdf https://www.jm.com/content/dam/jm/global/en/commercial-roofing/Data%20sheets/Cover%20Boards/RS-5039_JMSECUROCKGypsumFiberRoofBoard.pdf https://www.jm.com/content/dam/jm/global/en/commercial-roofing/Data%20sheets/Cover%20Boards/RS-5595%20DensDeckPrime.pdf https://www.jm.com/content/dam/jm/global/en/commercial-roofing/Data%20sheets/Fastener%20Data%20Sheets/RS-7099-F_UltrafastFastenersPlates.pdf https://www.jm.com/content/dam/jm/global/en/commercial-roofing/Data%20sheets/Fastener%20Data%20Sheets/RS-7099-P_UltrafastFastenersPlates.pdf https://www.jm.com/content/dam/jm/global/en/commercial-roofing/Data%20sheets/SBS%20Data%20Sheets/RS-4388_DynaWeldBase.pdf https://www.jm.com/content/dam/jm/global/en/commercial-roofing/Data%20sheets/SBS%20Data%20Sheets/RS-4387_DynaWeldCapFR.pdf https://www.jm.com/content/dam/jm/global/en/commercial-roofing/Data%20sheets/SBS%20Data%20Sheets/RS-4728_DynaWeldCap.pdf https://www.pac-clad.com/wordpress2021/wp-content/uploads/2023/03/PAC-CLAD-Product-Data-Flashing-and-Sheet-Metal.pdf https://wausautile.com/Products/HSeries.cfm https://wausautile.com/Products/TerraStand.cfm | JM 1-Part PermaFlash JM PermaFlash Scrim JM DynaTred Walkway Wausau Sand Series Pavers Wausau Terra‐Stand Pedestal | https://www.jm.com/content/dam/jm/global/en/commercial-roofing/Data%20sheets/Liquid%20Applied/1-Part-PermaFlash-Data-Sheet.pdf https://www.jm.com/content/dam/jm/global/en/commercial-roofing/Data%20sheets/Liquid%20Applied/PermaFlash%20System/PermaFlash%20Scrim%20Data%20Sheet.pdf https://www.jm.com/content/dam/jm/global/en/commercial-roofing/Data%20sheets/SBS%20Data%20Sheets/RS-4117_DynaTredWalkway.pdf https://wausautile.com/Products/HSeries.cfm https://wausautile.com/Products/Hidden-LokDown.cfm | 075216 | Project Submittals - Requested SA\\710 Baronne Street\\Specs | 710-1.txt | 710 BARONNE/828 GIROD MIX USE DEVELOPMENT TERRELL -FABACHER ARCHITECTS 3/31/2020 SBS-MODIFIED BITUMINOUS MEMBRANE ROOFING 075200 - 1 SECTION 075200 – SBS -MODIFIED BITUMINOUS MEMBRANE ROOFING PART 1 - GENERAL 1.1 SUMMARY A. Section Includes: 1. SBS-modified bituminous membrane roofing. 2. Cover board. 3. Roof insulation. B. Related Sections 1. Division 06 S ection " Rough Carpentry" for wood nailers, cants, curbs, and blocking. 2. Division 07 Section "Sheet Metal Flashing and Trim" for metal copings, flashings and counterflashings required to be installed as part of the warranty of this Section. 3. Division 22 Sect ion "Storm Drainage Piping Specialties" for roof drains. 1.2 REFERENCES A. Roofing Terminology: Refer to the following publications for definitions of roofing work related terms in this Section: 1. ASTM D 1079 “Terminology Relating to Roofing and Waterproofing.” 2. Glossary of NRCA's "The NRCA Roofing and Waterproofing Manual.” 3. Roof Consultants Institute “Glossary of Roofing Terms” B. Sheet Metal Terminology and Techniques: SMACNA Architectural Sheet Metal Manual. 1.3 DESIGN CRITERIA A. General: Installed roofing membrane sy stem shall remain watertight; and resist specified wind uplift pressures, thermally induced movement, and exposure to weather without failure. B. Material Compatibility: Roofing materials shall be compatible with one another under conditions of service and a pplication required, as demonstrated by roofing system manufacturer based on testing and field experience. C. Wind Uplift Performance: Roofing system shall be identical to systems that have been successfully tested by a qualified testing and inspecting agency to resist wind uplift pressure calculated in accordance with ASCE -7. 1.4 SUBMITTALS A. Product Data: Manufacturer’s data sheets for each product to be provided. B. Detail Drawings: Provide roofing system plans, elevations, sections, details, and details attach ment to other Work, including: 1. Base flashings, cants, and membrane terminations. 2. Tapered insulation, including slopes. 3. Crickets, saddles, and tapered edge strips, including slopes. 710 BARONNE/828 GIROD MIX USE DEVELOPMENT TERRELL -FABACHER ARCHITECTS 3/31/2020 SBS-MODIFIED BITUMINOUS MEMBRANE ROOFING 075200 - 2 4. Insulation fastening patterns. C. Verification Samples: Provide for each product specified. D. Maintenance Data: Refer to Johns Manville’s latest published documents on www.JM.com. E. Guarantees: Provide manufacturer’s current guarantee specimen. 1.5 QUALITY ASSURANCE A. Installer Qualifications: A qu alified firm that is approved, authorized, or licensed by roofing system manufacturer to install manufacturer's product and that is eligible to receive the specified manufacturer's guarantee. B. Manufacturer Qualifications: Qualified manufacturer that has a UL listing for roofing systemidentical to that used for this Project. C. Testing Agency Qualifications: An independent testing agency with the experience and capability to conduct the testing indicated, as documented according to ASTM E 548. D. Test Reports: 1. Roof drain and leader test or submit plumber’s verification. 2. Core cut (if requested). 3. Roof deck fastener pullout test. E. Moisture Survey: 1. Submit prior to installation, results of a non- destructive moisture test of roof system completed by approved third party. Utilize one of the approved methods: a. Infrared Thermography b. Nuclear Backscatter F. Source Limitations: Obtain all components from the single source roofing system manufacturerguaranteeing the roofing system. All products used in the system shall be label ed by the single source roofing manufacturer issuing the guarantee. G. Provide evidence of CERTA training for any installer of torch -applied modified bitumen membrane. Copies of certifications are required prior to award and must be maintained on thejobsite for inspection at any time. H. Fire-Test-Response Characteristics: Roofing materials shall comply with the fire -test-response characteristics indicated as determined by testing identical products per test method below by ULor another testing and inspecting agency acceptable to authorities having jurisdiction. Materials shall be identified with appropriate markings of applicable testing and inspecting agency. 1. Exterior Fire -Test Exposure: Class A; ASTM E 108, for application and roof slopes indicated. 2. Fire-Resistance Ratings: ASTM E 119, for fire -resistance- rated roof assemblies of which roofing system is a part.Need to request quote/inclu de money for testing Ask Cesar if he has this that we can provide with our bid710 BARONNE/828 GIROD MIX USE DEVELOPMENT TERRELL -FABACHER ARCHITECTS 3/31/2020 SBS-MODIFIED BITUMINOUS MEMBRANE ROOFING 075200 - 3 1.6 DELIVERY, STORAGE, AND HANDLING A. Deliver roofing materials in original containers with seals unbroken and labeled with manufacturer's name, product brand name and type, date of manufacture, and directions for storage. B. Store liquid materials in their original undamaged containers in a clean, dry, protected locationand within the temperature range required by roofing system manufacturer. C. Protect roo f insulation materials from physical damage and from deterioration by sunlight, moisture, soiling, and other sources. Comply with insulation manufacturer's written instructions for handling, storing, and protecting during installation. D. Handle and store roofing materials and place equipment in a manner to avoid permanent deflection of deck. 1.7 PROJECT CONDITIONS A. Weather Limitations: Proceed with installation only when current and forecasted weather conditions permit roofing system to be installed in accordance with manufacturer's writteninstructions and guarantee requirements. 1.8 GUARANTEE A. Provide manufacturer's system guarantee equal to Johns Manville's Peak Advantage No DollarLimit Roofing System Guarantee. 1. Guarantee includes roofing plies, base flashings, liquid applied flashing, roofing membrane accessories, roof insulation, fasteners, cover board, walkway products, edge metal products, copings and other components of roofing system. 2. Guarantee Period: 20 years from date of Substantial Completion. B. Install er’s Guarantee: Submit roofing Installer's guarantee, signed by Installer, covering Work of this Section, including all components of roofing system, for the following guarantee period: 1. Guarantee Period: Two Years from date of Substantial Completion. PAR T 2 - PRODUCTS 2.1 BASE PLY AND CAP -SHEET MATERIALS A. Roofing Membrane Sheet: ASTM D 6163, Grade S, Type I, glass -fiber- reinforced SBS - modified asphalt sheet; smooth surfaced; suitable for application method specified. 1. Basis of Design: Johns Manville DynaWeld Base B. Roofing Membrane Cap Sheet: ASTM D 6163, Grade G, Type I, glass -fiber- reinforced, SBS - modified asphalt sheet; granular surfaced; suitable for application method specified. 1. Basis of Design: Johns Manville DynaWeld Cap FR 2.2 FLASHING SHEET MATERIALS A. Backer Sheet: ASTM D 4601, Type II, asphalt -impregnated and - coated, glass- fiber sheet, dusted with fine mineral surfacing on both sides.710 BARONNE/828 GIROD MIX USE DEVELOPMENT TERRELL -FABACHER ARCHITECTS 3/31/2020 SBS-MODIFIED BITUMINOUS MEMBRANE ROOFING 075200 - 4 1. Basis of Design: Johns Manville PermaPly 28 B. Backer Sheet: ASTM D 6163, Grade S, Type I, glass- fiber -reinforced, SBS -modified asphalt sheet; smooth surfaced; suitable for application method specified. 1. Basis of Design: Johns Manville DynaWeld Base C. Flashing Sheet: ASTM D 6298, embossed aluminum foil surfaced, glass- fiber -reinforced, SBS - modified asphalt sheet; granular s urfaced; suitable for application method specified. 1. Basis of Design: Johns Manville DynaClad D. Liquid Applied Flashing: A liquid and fabric reinforced flashing system created with a stitch bonded polyester scrim and a two- component, moisture cured, elastome ric, liquid applied flashing material, consisting of an asphalt extended urethane base material and an activator. 1. Basis of Design: Johns Manville PermaFlash System 2.3 AUXILIARY ROOFING MATERIALS A. General: Auxiliary materials recommended by roofing system man ufacturer for intended use and compatible with built -up roofing. B. Roofing Asphalt: ASTM D 312, Type III. C. Asphalt Primer: ASTM D 41. D. Asphalt Roofing Cement: ASTM D 4586, type I, asbestos free, of consistency required by roofing system manufacturer for application. E. Cold -Applied Flashing Adhesive: Roofing system manufacturer's asphalt -based, two - component, asbestos- free, trowel -grade, cold- applied adhesive specially formulated for compatibility and use with flashing applications. F. Mastic Sealant: As requir ed by manufacturer. G. Fasteners: Factory -coated steel fasteners and metal or plastic plates meeting corrosion - resistance provisions in FMG 4470, designed for fastening roofing membrane components to substrate, tested by manufacturer for required pullout st rength, and provided by the roofing system manufacturer. H. Roofing Granules: Ceramic -coated roofing granules matching specified cap sheet, provided by roofing system manufacturer. I. Miscellaneous Accessories: Provide miscellaneous accessories recommended by roofing system manufacturer. 2.4 WALKWAYS A. Walkway Pads: Mineral -granule -surfaced, reinforced modified asphalt composition, slip- resisting pads, manufactured as a traffic pad for foot traffic provided by roofing system manufacturer, with a pad size of 32 inch x 32 inch. 1. Basis of Design: Johns Manville DynaTred Walkway 710 BARONNE/828 GIROD MIX USE DEVELOPMENT TERRELL -FABACHER ARCHITECTS 3/31/2020 SBS-MODIFIED BITUMINOUS MEMBRANE ROOFING 075200 - 5 2.5 COVER BOARD A. Gypsum Board: ASTM C 1278, non- faced, gypsum and cellulose fiber substrate, thickness as required to meet performance requirements. 1. Basis of Design: JM Securock Gypsum -Fiber Roof Board 2.6 ROOF INSULATION A. General: Provide preformed roof insulation boards that comply with requirements and referenced standards, selected from manufacturer's standard sizes and of thicknesses indicated. 1. Provide factory -tapered insulation boards with same properties as initial layer of insulation, fabricated to slope of 1/8 inch per 12 inches, unless otherwise indicated. B. Provide insulation package with minimum R Value: 20. C. Typical - Polyisocyanurate Board Insulation: ASTM C 1289, Type II, Class 1, Grade 2 (20 psi), 1. Basis of Design: Johns Manville ENRGY 3 (flat and tapered). D. Roof Terrace - Extruded Polystyrene Board, Type VII: ASTM C 578, 60- psi minimum compressive strength; maximum flame -spread and smoke - developed indexes of 25 and 450, respectively, per ASTM E 84. 1. Basis- of-Design: Owens Corning FOAMULAR 600 Insulation (flat and tapered) or a comparable product approved by Johns Mansville. 2.7 INSULATION ACCESSORIES A. General: Roof insulation accessories recommended by insulation manufacturer for intended us e and compatible with membrane roofing. B. Provide factory preformed saddles, crickets, tapered edge strips, and other insulation shapes where indicated for sloping to drain. Fabricate to slopes indicated. C. Fasteners: Factory -coated steel fasteners and metal or plastic plates meeting corrosion - resistance provisions in FMG 4470, designed for fastening roof insulation to substrate, and furnished by roofing system manufacturer. D. Urethane Adhesive: Manufacturer’s two component polyurethane adhesive formulated t o adhere insulation to substrate. E. One Part Urethane Adhesive: Manufacturer’s one component polyurethane adhesive formulated to adhere insulation to substrate. F. Insulation Cant Strips: ASTM C 728, perlite insulation board. Wood Nailer Strips: Comply with requirements in Division 06 Section “Rough Carpentry ." 2.1 AUXILIARY ROOFING SYSTEM COMPONENTS A. Metal Flashing Sheet for Copings and Metal Edge Systems: Metal flashing sheet fabrications are specified in Division 07 Section "Sheet Metal Flashing and Trim." 710 BARONNE/828 GIROD MIX USE DEVELOPMENT TERRELL -FABACHER ARCHITECTS 3/31/2020 SBS-MODIFIED BITUMINOUS MEMBRANE ROOFING 075200 - 6 PART 3 - EXECUTION 3.1 EXAMINATION 1. General: a. Verify that roof openings and penetrations are in place and set and braced and that roof drains are securely clamped in place. b. Verify that wood cants, blocking, curbs, and nailers are securely anchored to roof deck at penetrations and terminations and that nailers match thicknesses of insulation. 2. Concrete Decks: a. Verify that concrete curing compounds that will impair adhesion of roofing components to roof deck have been removed. b. Verify that concrete substrate is visib ly dry and free of moisture. 3. Metal Decks: a. Verify that surface plane flatness and fastening of steel roof deck complies with requirements in Section 053100 "Steel Decking." 4. Ensure general rigidity and proper slope for drainage. B. Unacceptable panels should b e brought to the attention of the General Contractor and Project Owner’s Representative and must be corrected prior to installation of roofing system. C. Proceed with installation only after unsatisfactory conditions have been corrected. 3.2 PREPARATION A. Clean and remove from substrate sharp projections, dust, debris, moisture, and other substances detrimental to roofing system installation in accordance with roofing system manufacturer's written instructions. B. Prevent materials from entering and clogging roof d rains and conductors and from spilling or migrating onto surfaces of other construction. C. If applicable, prime surface of deck with asphalt primer at a rate recommended by roofing manufacturer and allow primer to dry. D. Proceed with installation only after unsatisfactory conditions have been corrected. 3.3 INSULATION INSTALLATION A. Coordinate installation of roof system components so insulation and cover board is not exposed to precipitation or left exposed at the end of the workday. B. Comply with roofing system manufacturer's written instructions for installation of roof insulation. C. Insulation Cant Strips: Install and secure preformed 45- degree insulation cant strips at junctures of roofing membrane system with vertical surfaces or angle changes greater than 45 degrees per manufacturer’s instruction. D. Install tapered insulation under area of roofing to conform to slopes indicated. 710 BARONNE/828 GIROD MIX USE DEVELOPMENT TERRELL -FABACHER ARCHITECTS 3/31/2020 SBS-MODIFIED BITUMINOUS MEMBRANE ROOFING 075200 - 7 E. Install insulation boards with long joints in a continuous straight line with end joints staggered between rows, abutting edges and ends between boards. Fill gaps exceeding 1/4 inch with like material. F. Install 2 or more layers with joints of each succeeding layer staggered from joints of previous layer a minimum of 6 inches in each direction. G. Trim surface of insulation boards where necessary at roof drains so completed surface is flush and does not restrict flow of water. H. Install tapered edge strips at perimeter edges of roof that do not terminate at vertical surfaces. I. Preliminarily Fastened Insulation for Mechanically Fastened Syst ems: Install insulation with fasteners at rate required by roofing system manufacturer or applicable authority, whichever is more stringent. 1. Fasten top layer to resist specified uplift pressure at corners, perimeter, and field of roof. J. Adhered Insulation: Install each layer of insulation and adhere to substrate as follows: 1. Install each layer in a two -part urethane adhesive according to roofing system manufacturer’s instruction. K. Loose Laid Insulation: Loose lay all layers of insulation with staggered joints. 1. Install all layers to resist uplift pressure at corners, perimeter, and field of roof. L. Loose Laid Insulation with Top Insulation Layer Mechanically Fastened: Loose lay insulation with staggered joints and secure top layer of insulation to deck using mechanical fasteners specifically designed and sized for fastening specified board -type to deck type. 1. Fasten top layer to resist uplift pressure at corners, perimeter, and field of roof. M. Mechanically Fastened with Subsequent Layers Adhered Insulation: Secur e first layer of insulation to deck using mechanical fasteners specifically designed and sized for fastening specified board -type to deck type. 1. Fasten first layer to resist uplift pressure at corners, perimeter, and field of roof. 2. Install subsequent layers in a two -part urethane adhesive according to roofing system manufacturer’s instruction. N. Proceed with installation only after unsatisfactory conditions have been corrected. 3.4 COVER BOARD INSTALLATION A. Coordinate installing membrane roofing system component s so cover board is not exposed to precipitation or left exposed at the end of the workday. B. Comply with membrane roofing system manufacturer's written instructions for installing roof cover board. C. Install cover board with long joints of cover board in a continuous straight line with end joints staggered between rows, abutting edges and ends between boards. Fill gaps exceeding 1/4 inch (6 mm) with cover board. 1. Cut and fit cover board within 1/4 inch of nailers, projections, and penetrations. 710 BARONNE/828 GIROD MIX USE DEVELOPMENT TERRELL -FABACHER ARCHITECTS 3/31/2020 SBS-MODIFIED BITUMINOUS MEMBRANE ROOFING 075200 - 8 D. Trim surface of cover board where necessary at roof drains so completed surface is flush and does not restrict flow of water. 1. Install tapered edge strips at perimeter edges of roof that do not terminate at vertical surfaces. E. Adhered Cover Board: Adhere cover board to substrate as follows: 1. Install in a two -part urethane adhesive according to roofing system manufacturer’s instruction. F. Mechanically Fastened Cover Board: Install each layer of cover board and secure to deck using mechanical fasteners specifically designed and sized for fastening specified board- type roof cover board to deck type. 1. Fasten to resist uplift pressure at corners, perimeter, and field of roof. G. Proceed with installation only after unsatisfactory conditions have been corrected. 3.5 ROOFING MEMBRANE I NSTALLATION, GENERAL A. Install roofing membrane in accordance with roofing system manufacturer's written instructions, applicable recommendations of the roofing manufacturer and requirements in this Section. B. Start installation of roofing membrane in presen ce of roofing system manufacturer's technical personnel. C. Where roof slope exceeds 1/2 inch per 12 inches (1:24), contact the membrane manufacturer for installation instructions regarding installation direction and backnailing D. Cooperate with testing and i nspecting agencies engaged or required to perform services for installing roofing system. E. Coordinate installing roofing system so insulation and other components of the roofing membrane system not permanently exposed are not subjected to precipitation or left uncovered at the end of the workday or when rain is imminent. 1. Provide tie -offs at end of each day's work to cover exposed roofing membrane sheets and insulation with a course of coated felt set in roofing cement or hot roofing asphalt with joints and edges sealed. 2. Complete terminations and base flashings and provide temporary seals to prevent water from entering completed sections of roofing system. 3. Remove and discard temporary seals before beginning work on adjoining roofing. F. Substrate -Joint Penetrations: Prevent roofing asphalt from penetrating substrate joints, entering building, or damaging roofing system components or adjacent building construction. G. Proceed with installation only after unsatisfactory conditions have been corrected. 3.6 SBS-MODIFIED BITUMINOUS MEMBRANE INSTALLATION A. Install one each modified bituminous roofing membrane sheet and cap sheet according to roofing manufacturer's written instructions, starting at low point of roofing system. Extend roofing membrane sheets over and terminate beyond cants, with the following installing methods: 710 BARONNE/828 GIROD MIX USE DEVELOPMENT TERRELL -FABACHER ARCHITECTS 3/31/2020 SBS-MODIFIED BITUMINOUS MEMBRANE ROOFING 075200 - 9 1. Unroll roofing membrane sheets and allow them to relax for minimum time period required by manufacturer. 2. Torch apply to substrate according to roofing system manufacturer’s instruction. B. Laps: Accurat ely align roofing membrane sheets, without stretching, and maintain uniform side and end laps. Stagger end laps. Completely bond and seal laps, leaving no voids. 1. Repair tears and voids in laps and lapped seams not completely sealed. 2. Apply roofing granules to cover exuded bead at laps while bead is hot. C. Install roofing membrane sheets so side and end laps shed water. D. Proceed with installation only after unsatisfactory conditions have been corrected. 3.7 FLASHING AND STRIPPING INSTALLATION A. Install base flashi ng over cant strips and other sloping and vertical surfaces, and at roof edges, and secure to substrates according to roofing system manufacturer's written instructions and as follows: 1. Prime substrates with asphalt primer if required by roofing system manu facturer. 2. Backer Sheet Application: Mechanically fasten backer sheet to walls or parapets. 3. Backer Sheet Application: Install backer sheet and torch apply substrate as required by roofing system manufacturer. 4. Flashing Sheet Application: Torch apply flashing sheet to substrate as required by roofing system manufacturer. B. Extend base flashing up walls or parapets a minimum of 8 inches above roofing membrane and 4 inches onto field of roofing membrane, unless otherwise indicated. 1. Flash, and cover existing parapet using PermaFlash system as indicated on the Drawings. C. Mechanically fasten top of base flashing securely at terminations and perimeter of roofing. 1. Seal top termination of base flashing with a strip of glass -fiber fabric set in flashing cement. D. Roof Pe netrations: Flash pipes, structural steel members and similar items using PermaFlash system. 1. Prime substrates with primer if required by roofing system manufacturer. 2. Install stripping according to manufacturer’s written instructions. E. Roof Drains: Flash dr ain using PermaFlash system. Clamp roofing membrane, flashing, and stripping into roof -drain clamping ring. 1. Install stripping according to roofing system manufacturer's written instructions. F. Proceed with installation only after unsatisfactory conditions have been corrected. 3.8 WALKWAY INSTALLATION A. Walkway Pads: Install walkway pads using units of size indicated or, if not indicated, of manufacturer's standard size according to walkway pad manufacturer's written instructions. 1. Sweep away loose aggregate surfa cing and set walkway pads in additional flood coat of hot roofing asphalt. 710 BARONNE/828 GIROD MIX USE DEVELOPMENT TERRELL -FABACHER ARCHITECTS 3/31/2020 SBS-MODIFIED BITUMINOUS MEMBRANE ROOFING 075200 - 10 B. Proceed with installation only after unsatisfactory conditions have been corrected. 3.9 FIELD QUALITY CONTROL A. Testing Agency: Owner will engage a qualified independent testing and i nspecting agency to perform roof tests and inspections and to prepare test reports. B. Final Roof Inspection: Arrange for roofing system manufacturer's Registered Roof Observer (RRO) to inspect roofing installation on completion and submit report to Architect. C. Repair or remove and replace components of roofing system where test results or inspections indicate that they do not comply with specified requirements. D. Additional testing and inspecting, at Contractor's expense, will be performed to determine compli ance of replaced or additional work with specified requirements. 3.10 PROTECTION AND CLEANING A. Protect roofing system from damage and wear during remainder of construction period. B. Clean overspray and spillage from adjacent construction using cleaning agents a nd procedures recommended by manufacturer of affected construction. END OF SECTION 075200 | 3499
710 Baronne Street | SHEET METAL | PAC-CLAD | 07 62 00 - SHEET METAL FLASHING AND TRIM | 24 ga. Prefinished Steel counterflashing roof edge flashing coping cap flashing trim gutters downspouts | 24 ga. Prefinished Steel | https://www.pac-clad.com/wordpress2021/wp-content/uploads/2024/03/PAC-CLAD-Product-Data-Flashing-and-Sheet-Metal.pdf |  |  | 076200 | Project Submittals - Requested SA\\710 Baronne Street\\Specs | 710-2.txt | 710 BARONNE/828 GIROD MIX USE DEVELOPMENT TERRELL -FABACHER ARCHITE CTS 3/31/2020 SHEET METAL FLASHING AND TRIM 076200 - 1 SECTION 076200 - SHEET METAL FLASHING AND TRIM PART 1 - GENERAL 1.1 RELATED DOCUMENTS A. Drawings and general provisions of the Contract, including General and Suppleme ntary Conditions and Division 01 Specification Sections, apply to this Section. 1.2 SUMMARY A. Section Includes: 1. Manufactured reglets with counterflashing. 2. Formed roof -drainage sheet metal fabrications. 3. Formed low -slope roof sheet metal fabrications, including copings. 4. Formed wall sheet metal fabrications. B. Related Requirements: 1. Section 061000 "Rough Carpentry" for wood nailers, curbs, and blocking. 2. Section 075200 "SBS Modified Bituminous Roofing" for installation of sheet metal flashing and trim integral with r oofing and included in roofing manufacturer’s warranty. 3. Section 079500 "Expansion Joint Cover Assemblies" for manufactured expansion -joint covers. 1.3 COORDINATION A. Coordinate sheet metal flashing and trim layout and seams with sizes and locations of penetrat ions to be flashed, and joints and seams in adjacent materials. B. Coordinate sheet metal flashing and trim installation with adjoining roofing and wall materials, joints, and seams to provide leak -proof, secure, and noncorrosive installation. 1.4 PREINSTALLATI ON MEETINGS A. Preinstallation Conference: Conduct conference at Project site. 1. Review construction schedule. Verify availability of materials, Installer's personnel, equipment, and facilities needed to make progress and avoid delays. 2. Review special roof deta ils, roof drainage, roof -penetration flashing, and condition of other construction that affect sheet metal flashing and trim. 3. Review requirements for insurance and certificates if applicable. 4. Review sheet metal flashing observation and repair procedures af ter flashing installation. 1.5 ACTION SUBMITTALS A. Product Data: For each type of product. 1. Include construction details, material descriptions, dimensions of individual components and profiles, and finishes for each manufactured product and accessory. B. Shop Dr awings: For sheet metal flashing and trim. 1. Include plans, elevations, sections, and attachment details. 710 BARONNE/828 GIROD MIX USE DEVELOPMENT TERRELL -FABACHER ARCHITE CTS 3/31/2020 SHEET METAL FLASHING AND TRIM 076200 - 2 2. Detail fabrication and installation layouts, expansion- joint locations, and keyed details. Distinguish between shop- and field- assembled work. 3. Include identification of material, thickness, weight, and finish for each item and location in Project. 4. Include details for forming, including profiles, shapes, seams, and dimensions. 5. Include details for joining, supporting, and securing, including layout and sp acing of fasteners, cleats, clips, and other attachments. Include pattern of seams. 6. Include details of termination points and assemblies. 7. Include details of roof -penetration flashing. 8. Include details of edge conditions, including eaves, ridges, valleys, rakes, crickets, and counterflashings as applicable. 9. Include details of special conditions. 10. Include details of connections to adjoining work. 11. Detail formed flashing and trim at scale of not less than 3 inches per 12 inches. C. Samples for Initial Selection: Fo r each type of sheet metal and accessory indicated with factory - applied finishes. D. Samples for Verification: For each type of exposed finish. 1. Pre-Finished Aluminum Samples: Samples to show full range to be expected for each color required. 1.6 INFORMATIONAL SUBMITTALS A. Qualification Data: For fabricator. B. Product Certificates: For each type of coping and roof edge flashing that is FM Approvals approved. C. Product Test Reports: For each product, for tests performed by a qualified testing agency. D. Sample Warrant y: For special warranty. 1.7 CLOSEOUT SUBMITTALS A. Maintenance Data: For sheet metal flashing and trim, and its accessories, to include in maintenance manuals. 1.8 QUALITY ASSURANCE A. Fabricator Qualifications: Employs skilled workers who custom fabricate sheet metal flashing and trim similar to that required for this Project and whose products have a record of successful in-service performance. 1. For copings and roof edge flashings that are FM Approvals approved, shop shall be listed as able to fabricate required details as tested and approved. B. Mockups: Build mockups to verify selections made under Sample submittals, to demonstrate aesthetic effects, and to set quality standards for fabrication and installation. 710 BARONNE/828 GIROD MIX USE DEVELOPMENT TERRELL -FABACHER ARCHITE CTS 3/31/2020 SHEET METAL FLASHING AND TRIM 076200 - 3 1. Build mockup of typical roof edge, including fascia trim, approximately 10 feetlong, including supporting construction cleats, seams, attachments, underlayment and accessories. 2. Approval of mockups does not constitute approval of deviations from the Contract Documents contained in mockups unless Architect sp ecifically approves such deviations in writing. 3. Subject to compliance with requirements, approved mockups may become part of the completed Work if undisturbed at time of Substantial Completion. 1.9 DELIVERY, STORAGE, AND HANDLING A. Do not store sheet metal fla shing and trim materials in contact with other materials that might cause staining, denting, or other surface damage. Store sheet metal flashing and trim materials away from uncured concrete and masonry. B. Protect strippable protective covering on sheet met al flashing and trim from exposure to sunlight and high humidity, except to extent necessary for period of sheet metal flashing and trim installation. 1.10 WARRANTY A. Low-slope roof sheet metal fabrications shall be warranted to perform over the term of the specified roofing system warranty. B. Special Warranty on Finishes: Manufacturer agrees to repair finish or replace sheet metal flashing and trim that shows evidence of deterioration of factory -applied finishes within specified warranty period. 1. Exposed Panel Fi nish: Deterioration includes, but is not limited to, the following: a. Color fading more than 5 Hunter units when tested according to ASTM D 2244. b. Chalking in excess of a No. 8 rating when tested according to ASTM D 4214. c. Cracking, checking, peeling, or failu re of paint to adhere to bare metal. 2. Finish Warranty Period: 20 years from date of Substantial Completion. PART 2 - PRODUCTS 2.1 PERFORMANCE REQUIREMENTS A. General: Sheet metal flashing and trim assemblies shall withstand wind loads, structural movement, ther mally induced movement, and exposure to weather without failure due to defective manufacture, fabrication, installation, or other defects in construction. Completed sheet metal flashing and trim shall not rattle, leak, or loosen, and shall remain watertigh t. 1. Use the current edition of ANSI/SPRI ES -1 Wind Design Standard for Edge Systems Used with Low Slope Roofing Systems. All configurations, gauges, attachments and other items shall meet or exceed testing and design criteria related to ES-1. B. Sheet Metal S tandard for Flashing and Trim: Comply with NRCA's "The NRCA Roofing Manual" and SMACNA's "Architectural Sheet Metal Manual" requirements for dimensions and profiles shown unless more stringent requirements are indicated. C. Thermal Movements: Allow for therm al movements from ambient and surface temperature changes to prevent buckling, opening of joints, overstressing of components, failure of joint 710 BARONNE/828 GIROD MIX USE DEVELOPMENT TERRELL -FABACHER ARCHITE CTS 3/31/2020 SHEET METAL FLASHING AND TRIM 076200 - 4 sealants, failure of connections, and other detrimental effects. Base calculations on surface temperatures of materials due to both solar heat gain and nighttime -sky heat loss. 1. Temperature Change: 120 deg F, ambient; 180 deg F, material surfaces . 2.2 SHEET METALS A. General: Protect mechanical and other finishes on exposed surfaces from damage by applying strippable, temporary protective film before shipping. B. Aluminum Sheet: ASTM B 209 (ASTM B 209M), alloy as standard with manufacturer for finish required, with temper as required to suit forming operations and performance required; with smooth, flat surface. 1. Exposed C oil-Coated Finish: a. Three -Coat Fluoropolymer: AAMA 620. Fluoropolymer finish containing not less than 70 percent PVDF resin by weight in both color coat and clear topcoat. Prepare, pretreat, and apply coating to exposed metal surfaces to comply with coating and resin manufacturers' written instructions. 2. Color: As selected by Architect from manufacturer's full range. 3. Concealed Finish: Pretreat with manufacturer's standard white or light -colored acrylic or polyester backer finish, consisting of prime coat and wash coat with minimum total dry film thickness of 0.5 mil. C. Stainless- Steel Sheet: ASTM A 240/A 240M or ASTM A 666, Type 304, dead soft, fully annealed; with smooth, flat surface. 1. Finish: 2D (dull, cold rolled). 2.3 UNDERLAYMENT MATERIALS A. Self-Adhering, Hig h-Temperature Sheet: Minimum 30 mils thick, consisting of a slip- resistant polyethylene - or polypropylene -film top surface laminated to a layer of butyl- or SBS -modified asphalt adhesive, with release- paper backing; specifically designed to withstand high metal temperatures beneath metal roofing. Provide primer according to written recommendations of underlayment manufacturer. 1. Thermal Stability: ASTM D 1970; stable after testing at 240 deg F or higher. 2. Low-Temperature Flexibility: ASTM D 1970; passes after testing at minus 20 deg F or lower. B. Slip Sheet: Rosin -sized building paper, 3 lb/100 sq. ft. minimum. 2.4 MISCELLANEOUS MATERIALS A. General: Provide materials and types of fasteners, solder, protective coatings, sealants, and other miscellaneous items as requ ired for complete sheet metal flashing and trim installation and as recommended by manufacturer of primary sheet metal or manufactured item unless otherwise indicated. B. Fasteners: Wood screws, annular threaded nails, self -tapping screws, self -locking rivet s and bolts, and other suitable fasteners designed to withstand design loads and recommended by manufacturer of primary sheet metal or manufactured item. 1. General: Blind fasteners or self -drilling screws, gasketed, with hex -washer head. 710 BARONNE/828 GIROD MIX USE DEVELOPMENT TERRELL -FABACHER ARCHITE CTS 3/31/2020 SHEET METAL FLASHING AND TRIM 076200 - 5 a. Exposed Fasteners: Heads matching color of sheet metal using plastic caps or factory -applied coating. Provide metal -backed EPDM or PVC sealing washers under heads of exposed fasteners bearing on weather side of metal. b. Blind Fasteners: High -strength aluminum or stainless -steel rivets suitable for metal being fastened. c. Spikes and Ferrules: Same material as gutter; with spike with ferrule matching internal gutter width. 2. Fasteners for Aluminum Sheet: Aluminum or Series 300 stainless steel. C. Sealant Tape: Pressure- sensitive, 100 percent solids, polyisobutylene compound sealant tape with release- paper backing. Provide permanently elastic, nonsag, nontoxic, nonstaining tape 1/2 inch wide and 1/8 inch thick. D. Elastomeric Sealant: ASTM C 920, elastomeric polyurethanesilicone polymer sealant; of type, grade, class, and use classifications required to seal joints in sheet metal flashing and trim and remain watertight. E. Epoxy Seam Sealer: Two -part, noncorrosive, aluminum seam -cementing compound, recommended by aluminum manufacturer for exterior nonmoving joints, including riveted joints. F. Bituminous Coating: Cold- applied asphalt emulsion according to ASTM D 1187. G. Asphalt Roofing Cement: ASTM D 4586, asbestos free, of consistency required for application. H. Terrace Scupper Covers: 1. Product: Subject to compliance with requirements, provide Watts RD -950 stainless steel cover with mounting flange and perforated, hinged strainer. 2.5 MANUFACTURED SHEET METAL FLASHING AND TRIM A. Reglets: Units of type, material, and profile required, formed to provide secure interlocking of separate reglet and counterflashing pieces, and compatible with flashing indicated with factory - mitered and - welded corners and junctions and with interlocking counterflashing on exterior face, of same metal as reglet. 1. Material: Al uminum, 0.024 inch thick. 2. Surface -Mounted Type: Provide with slotted holes for fastening to substrate, with neoprene or other suitable weatherproofing washers, and with channel for sealant at top edge. 3. Stucco Type: Provide with upturned fastening flange and extension leg of length to match thickness of applied finish materials. 4. Masonry Type: Provide with offset top flange for embedment in masonry mortar joint. 5. Accessories: a. Flexible -Flashing Retainer: Provide resilient plastic or rubber accessory to secure flexible flashing in reglet where clearance does not permit use of standard metal counterflashing or where Drawings show reglet without metal counterflashing. b. Counterflashing Wind- Restraint Clips: Provide clips to be installed before counterflashing to prev ent wind uplift of counterflashing's lower edge. 710 BARONNE/828 GIROD MIX USE DEVELOPMENT TERRELL -FABACHER ARCHITE CTS 3/31/2020 SHEET METAL FLASHING AND TRIM 076200 - 6 2.6 FABRICATION, GENERAL A. General: Custom fabricate sheet metal flashing and trim to comply with details shown and recommendations in cited sheet metal standard that apply to design, dimensions, geometry, meta l thickness, and other characteristics of item required. Fabricate sheet metal flashing and trim in shop to greatest extent possible. 1. Fabricate sheet metal flashing and trim in thickness or weight needed to comply with performance requirements, but not less than that specified for each application and metal. 2. Obtain field measurements for accurate fit before shop fabrication. 3. Form sheet metal flashing and trim to fit substrates without excessive oil canning, buckling, and tool marks; true to line, levels, and slopes; and with exposed edges folded back to form hems. 4. Conceal fasteners and expansion provisions where possible. Do not use exposed fasteners on faces exposed to view. B. Fabrication Tolerances: Fabricate sheet metal flashing and trim that is capable of installation to a tolerance of 1/4 inch in 20 feet on slope and location lines indicated on Drawings and within 1/8-inch offset of adjoining faces and of alignment of matching profiles. C. Expansion Provisions: Form metal for thermal expansion of exposed fl ashing and trim. 1. Form expansion joints of intermeshing hooked flanges, not less than 1 inch deep, filled with butyl sealant concealed within joints. D. Sealant Joints: Where movable, nonexpansion- type joints are required, form metal to provide for proper ins tallation of elastomeric sealant according to cited sheet metal standard. E. Fabricate cleats and attachment devices from same material as accessory being anchored or from compatible, noncorrosive metal. F. Seams for Aluminum: Fabricate nonmoving seams with fl at-lock seams. Form seams and seal with epoxy seam sealer. G. Do not use graphite pencils to mark metal surfaces. 2.7 ROOF -DRAINAGE SHEET METAL FABRICATIONS A. Hanging Gutters: (Stair and Elevator Penthouses) Fabricate to cross section required, complete with end pieces, outlet tubes, and other accessories as required. Fabricate in minimum 96 -inch- long sections. Furnish flat -stock gutter brackets and flat -stock gutter spacers and straps fabricated from same metal as gutters, of size recommended by cited sheet metal standard but with thickness not less than twice the gutter thickness . Fabricate expansion joints, expansion - joint covers, gutter bead reinforcing bars, and gutter accessories from same metal as gutters. Shop fabricate interior and exterior corners. 1. Gutter Profile: Style I according to cited sheet metal standard. 2. Expansion Joints: Lap type . 3. Gutters with Girth up to 15 Inches: Fabricate from the following materials: a. Aluminum: 0.032 inch thick. B. Downspouts: Fabricate round downspouts to dimensions indicate d, complete with mitered elbows. Furnish with metal hangers from same material as downspouts and anchors. 1. Manufactured Hanger Style: Fig 1 -34D according to SMACNA's "Architectural Sheet Metal Manual." 710 BARONNE/828 GIROD MIX USE DEVELOPMENT TERRELL -FABACHER ARCHITE CTS 3/31/2020 SHEET METAL FLASHING AND TRIM 076200 - 7 2. Fabricate from the following materials: a. Aluminum: 0.024 inch thick. C. Splash Pans: Fabricate to dimensions and shape required and from the following materials: 1. Aluminum: 0.040 inch thick. 2.8 LOW -SLOPE ROOF SHEET METAL FABRICATIONS A. Roof Edge Flashing Gravel Stop and Fascia Cap: Fabricate in minimum 96 -inch-long, but not exceeding 12- foot-long sections. Furnish with 6- inch- wide, joint cover plates. Shop fabricate interior and exterior corners. 1. Joint Style: Overlapped, 4 inches wide. Fabricate from the Following Materials: a. Aluminum: 0.050 inch thick. B. Copings: Fa bricate in minimum 96 -inch-long, but not exceeding 12- foot-long, sections. Fabricate joint plates of same thickness as copings. Furnish with continuous cleats to support edge of external leg and interior leg. Miter corners, fasten and seal watertight. Shop fabricate interior and exterior corners. 1. Coping Profile: As indicated on Drawings. 2. Joint Style: Butted with expansion space and 6- inch- wide, exposed cover plate. 3. Fabricate from the Following Materials: a. Aluminum: 0.050 inch thick. C. Base Flashing: Fabricate from the following materials: 1. Aluminum: 0.040 inch thick. D. Counterflashing: Fabricate from the following materials: 1. Aluminum: 0.032 inch thick. E. Flashing Receivers: Fabricate from the following materials: 1. Aluminum: 0.032 inch thick. 2.9 WALL SHEET METAL FABR ICATIONS A. Opening Flashings in Frame Construction: Fabricate head, sill, and similar flashings to extend 4 inches beyond wall openings. Form head and sill flashing with 2- inch- high, end dams. Fabricate from the following materials: 1. Aluminum: 0.032 inch thick. 710 BARONNE/828 GIROD MIX USE DEVELOPMENT TERRELL -FABACHER ARCHITE CTS 3/31/2020 SHEET METAL FLASHING AND TRIM 076200 - 8 PART 3 - EXECUTION 3.1 EXAMINATION A. Examine substrates, areas, and conditions, with Installer present, for compliance with requirements for installation tolerances, substrate, and other conditions affecting performance of the Work. 1. Verify compliance wit h requirements for installation tolerances of substrates. 2. Verify that substrate is sound, dry, smooth, clean, sloped for drainage, and securely anchored. 3. Verify that air - or water -resistant barriers have been installed over sheathing or backing substrate t o prevent air infiltration or water penetration. B. Proceed with installation only after unsatisfactory conditions have been corrected. 3.2 UNDERLAYMENT INSTALLATION A. Self-Adhering Sheet Underlayment: Install self -adhering sheet underlayment, wrinkle free. Prim e substrate if recommended by underlayment manufacturer. Comply with temperature restrictions of underlayment manufacturer for installation; use primer for installing underlayment at low temperatures. Apply in shingle fashion to shed water, with end laps of not less than 6 inches staggered 24 inches between courses. Overlap side edges not less than 3 -1/2 inches. Roll laps and edges with roller. Cover underlayment within 14 days. B. Apply slip sheet, wrinkle free, over underlayment before installing sheet meta l flashing and trim. 3.3 INSTALLATION, GENERAL A. General: Anchor sheet metal flashing and trim and other components of the Work securely in place, with provisions for thermal and structural movement. Use fasteners, protective coatings, separators, sealants, an d other miscellaneous items as required to complete sheet metal flashing and trim system. 1. Install sheet metal flashing and trim true to line, levels, and slopes. Provide uniform, neat seams with minimum exposure of solder, welds, and sealant. 2. Install sheet metal flashing and trim to fit substrates and to result in watertight performance. Verify shapes and dimensions of surfaces to be covered before fabricating sheet metal. 3. Space cleats not more than 12 inches apart. Attach each cleat with at least two fasteners. Bend tabs over fasteners. 4. Install exposed sheet metal flashing and trim with limited oil canning, and free of buckling and tool marks. 5. Torch cutting of sheet metal flashing and trim is not permitted. 6. Do not use graphite pencils to mark metal surfaces. B. Metal Protection: Where dissimilar metals contact each other, or where metal contacts pressure- treated wood or other corrosive substrates, protect against galvanic action or corrosion by painting contact surfaces with bituminous coating or by other per manent separation as recommended by sheet metal manufacturer or cited sheet metal standard. 710 BARONNE/828 GIROD MIX USE DEVELOPMENT TERRELL -FABACHER ARCHITE CTS 3/31/2020 SHEET METAL FLASHING AND TRIM 076200 - 9 1. Coat concealed side of uncoated -aluminum sheet metal flashing and trim with bituminous coating where flashing and trim contact wood, ferrous metal, or cementitiou s construction. 2. Underlayment: Where installing sheet metal flashing and trim directly on cementitious or wood substrates, install underlayment and cover with slip sheet. C. Fasteners: Use fastener sizes that penetrate substrate not less than recommended by fastener manufacturer to achieve maximum pull -out resistance. D. Conceal fasteners and expansion provisions where possible in exposed work and locate to minimize possibility of leakage. Cover and seal fasteners and anchors as required for a tight installation . E. Seal joints as required for watertight construction. 1. Use sealant -filled joints unless otherwise indicated. Embed hooked flanges of joint members not less than 1 inch into sealant. Form joints to completely conceal sealant. When ambient temperature at ti me of installation is between 40 and 70 deg F, set joint members for 50 percent movement each way. Adjust setting proportionately for installation at higher ambient temperatures. Do not install sealant- type joints at temperatures below 40 deg F. 2. Prepare jo ints and apply sealants to comply with requirements in Section 079200 "Joint Sealants." F. Rivets: Rivet joints where necessary for strength. 3.4 ROOF -DRAINAGE SYSTEM INSTALLATION A. General: Install sheet metal roof -drainage items to produce complete roof -draina ge system according to cited sheet metal standard unless otherwise indicated. Coordinate installation of roof perimeter flashing with installation of roof -drainage system. B. Downspouts: Join sections with 1- 1/2-inch telescoping joints. 1. Provide hangers with fasteners designed to hold downspouts securely to walls. Locate hangers at top and bottom and at approximately 60 inches o.c. 2. Connect downspouts to underground drainage system. 3.5 ROOF FLASHING INSTALLATION A. General: Install sheet metal flashing and trim to comply with performance requirements and cited sheet metal standard. Provide concealed fasteners where possible, and set units true to line, levels, and slopes. Install work with laps, joints, and seams that are permanently watertight and weather resistan t. B. Roof Edge Flashing: Anchor to resist uplift and outward forces according to recommendations in cited sheet metal standard unless otherwise indicated. Interlock bottom edge of roof edge flashing with continuous cleat anchored to substrate at staggered 3 -inch centers. 710 BARONNE/828 GIROD MIX USE DEVELOPMENT TERRELL -FABACHER ARCHITE CTS 3/31/2020 SHEET METAL FLASHING AND TRIM 076200 - 10 C. Copings: Anchor to resist uplift and outward forces according to recommendations in cited sheet metal standard unless otherwise indicated. 1. Interlock exterior bottom edge of coping with continuous cleat anchored to substrate at 16-inch cen ters, or as required to meet wind uplift requirements. D. Pipe or Post Counterflashing: Install counterflashing umbrella with close -fitting collar with top edge flared for elastomeric sealant, extending minimum of 4 inches over base flashing. Install stainle ss-steel draw band and tighten. E. Counterflashing: Coordinate installation of counterflashing with installation of base flashing. Insert counterflashing in reglets or receivers and fit tightly to base flashing. Extend counterflashing 4 inches over base flas hing. Lap counterflashing joints minimum of 4 inches. Secure in waterproof manner by means of interlocking folded seam or blind rivets and sealant unless otherwise indicated. 3.6 WALL FLASHING INSTALLATION A. General: Install sheet metal wall flashing to interc ept and exclude penetrating moisture according to cited sheet metal standard unless otherwise indicated. Coordinate installation of wall flashing with installation of wall- opening components such as windows, doors, and louvers. B. Opening Flashings in Frame Construction: Install continuous head, sill, and similar flashings to extend 4 inches beyond wall openings. 3.7 ERECTION TOLERANCES A. Installation Tolerances: Shim and align sheet metal flashing and trim within installed tolerance of 1/4 inch in 20 feet on slo pe and location lines indicated on Drawings and within 1/8- inch offset of adjoining faces and of alignment of matching profiles. 3.8 CLEANING AND PROTECTION A. Clean exposed metal surfaces of substances that interfere with uniform oxidation and weathering. B. Clean off excess sealants. C. Remove temporary protective coverings and strippable films as sheet metal flashing and trim are installed unless otherwise indicated in manufacturer's written installation instructions. On completion of sheet metal flashing and tri m installation, remove unused materials and clean finished surfaces as recommended by sheet metal flashing and trim manufacturer. Maintain sheet metal flashing and trim in clean condition during construction. D. Replace sheet metal flashing and trim that hav e been damaged or that have deteriorated beyond successful repair by finish touchup or similar minor repair procedures. END OF SECTION 076200 | 3898
Additions & Renovations | SHEET METAL | PAC-CLAD | 07 62 00 - SHEET METAL FLASHING AND TRIM | 22 Ga. Pre-finished Steel Fascia Gravel Stop Drip Edge Expansion Joint Scuppers Counter Flashing Copings Face plates Splash pans 24 Ga. Pre-finished Steel box gutter Downspouts | 24 ga. Prefinished Steel 22 Ga. Pre-finished Steel | https://www.pac-clad.com/wordpress2021/wp-content/uploads/2024/03/PAC-CLAD-Product-Data-Flashing-and-Sheet-Metal.pdf |  |  | 076200 | Project Submittals - Requested SA\\Additions & Renovations to McCoy Elementary School\\Specs | Add-1.txt | JHH Project #21005A Additions and Renovations to McCoy Elementary SchoolSHEET METAL FLASHING AND TRIM 07 6200 - 1SECTION 07 6200 SHEET METAL FLASHING AND TRIM PART 1 GENERAL 1.01 SECTION INCLUDES A.Fabricated sheet metal items, including flashings, counterflashings, and brake metal . B.Sealants for joints within sheet metal fabrications. 1.02 RELATED REQUIREMENTS A.Section 04 2000 - Unit Masonry : Metal flashings embedded in masonry. 1.03 REFERENCE STANDARDS A.AAMA 2605 - Voluntary Specification, Performance Requirements and Test Procedures for Superior Performing Organic Coatings on Aluminum Extrusions and Panels; 2013. B.ASTM A653/A653M - Standard Specification for Steel Sheet, Zinc-Coated (Galvanized) or Zinc-Iron Alloy-Coated (Galvannealed) by the Hot-Dip Process; 2015. C.ASTM C920 - Standard Specification for Elastomeric Joint Sealants; 2014. D.ASTM D4586/D4586M - Standard Specification for Asphalt Roof Cement, Asbestos-Free; 2007 (Reapproved 2012). E.CDA A4050 - Copper in Architecture - Handbook; current edition. F.SMACNA (ASMM) - Architectural Sheet Metal Manual; 2012. 1.04 ADMINISTRATIVE REQUIREMENTS A.Preinstallation Meeting: Convene one week before starting work of this section. 1.05 SUBMITTALS A.See Section 01 3000 - Administrative Requirements for submittal procedures. B.Shop Drawings: Indicate material profile, jointing pattern, jointing details, fastening methods, flashings, terminations, and installation details. C.Samples: Submit two samples 6 x 6 inch in size illustrating metal finish color. 1.06 QUALITY ASSURANCE A.Perform work in accordance with SMACNA (ASMM) and CDA A4050 requirements and standard details , except as otherwise indicated. B.Fabricator and Installer Qualifications: Company specializing in sheet metal work with 3 years of documented experience. 1.07 DELIVERY, STORAGE, AND HANDLING A.Stack material to prevent twisting, bending, and abrasion, and to provide ventilation. Slope metal sheets to ensure drainage. B.Prevent contact with materials that could cause discoloration or staining. PART 2 PRODUCTS 2.01 SHEET MATERIALS A.Pre-Finished Galvanized Steel Brake Metal: ASTM A653/A653M , with G90/Z275 zinc coating; minimum 22 gage, 0.03 inch thick base metal, shop pre-coated with PVDF coating.JHH Project #21005A Additions and Renovations to McCoy Elementary SchoolSHEET METAL FLASHING AND TRIM 07 6200 - 21. Polyvinylidene Fluoride (PVDF) Coating: Superior performing organic powder coating, AAMA 2605 ; multiple coat, thermally cured fluoropolymer finish system. 2. Color: As selected by Architect from manufacturer's full colors. B.Roof to Wall Flashings/Counterflashings: As shown on drawings. 1. Material: Formed steel sheet, galvanized, 22 gage, 0.03 inch thick, minimum. a.PVDF (Polyvinylidene Fluoride) Coating: Superior Performance Organic Finish, AAMA 2605; multiple coat, thermally cured fluoropolymer finish system. b.Color: As selected by JH&H Architects, Planners, Interiors PA from manufacturer's full range. C.Pre-Finished Aluminum Brake Metal: ASTM B 209 (ASTM B 209M) ; 0.0508 inch thick; plain finish shop pre-coated with fluoropolymer coating. 1. Polyvinylidene Fluoride (PVDF) Coating: Superior performing organic powder coating, AAMA 2605 ; pretreated metal with two coat system including primer and color coat with at least 70 percent PVDF coating. 2. Color: As selected by Architect from manufacturer's standard colors. 2.02 FABRICATION A.Form sections true to shape, accurate in size, square, and free from distortion or defects. B.Form pieces in longest possible lengths . C.Hem exposed edges on underside 1/2 inch ; miter and seam corners. D.Form material with flat lock seams, except where otherwise indicated; at moving joints, use sealed lapped, bayonet-type or interlocking hooked seams. E.Fabricate corners from one piece with minimum 18 inch long legs; seam for rigidity, seal with sealant. F.Fabricate vertical faces with bottom edge formed outward 1/4 inch and hemmed to form drip. G.Fabricate flashings to allow toe to extend 2 inches over roofing surface . Return and brake edges. 2.03 ACCESSORIES A.Fasteners: Same material and finish as flashing metal , with soft neoprene washers . B.Primer: Zinc chromate type. C.Protective Backing Paint: Zinc molybdate alkyd . D.Concealed Sealants: Non-curing butyl sealant. E.Exposed Sealants: ASTM C920 ; elastomeric sealant, with minimum movement capability as recommended by manufacturer for substrates to be sealed; color to match adjacent material . F.Plastic Cement: ASTM D4586/D4586M , Type I. PART 3 EXECUTION 3.01 EXAMINATION A.Verify roof openings, curbs, pipes, sleeves, ducts, and vents through roof are solidly set, reglets in place, and nailing strips located. B.Verify roofing termination and base flashings are in place, sealed, and secure.JHH Project #21005A Additions and Renovations to McCoy Elementary SchoolSHEET METAL FLASHING AND TRIM 07 6200 - 33.02 PREPARATION A.Install starter and edge strips, and cleats before starting installation. B.Back paint concealed metal surfaces with protective backing paint to a minimum dry film thickness of 15 mil . 3.03 INSTALLATION A.Comply with drawing details. B.Secure flashings in place using concealed fasteners . C.Apply plastic cement compound between metal flashings and felt flashings. D.Fit flashings tight in place; make corners square, surfaces true and straight in planes, and lines accurate to profiles. E.Seal metal joints watertight. 3.04 FIELD QUALITY CONTROL A.See Section 01 4000 - Quality Requirements for field inspection requirements. B.Inspection will involve surveillance of work during installation to ascertain compliance with specified requirements. END OF SECTION | 800
Additions & Renovations | SBS | POLYGLASS | 07 52 00 - MODIFIED BITUMINOUS MEMBRANE | SBS Roof System Modified Bituminous Membrane Existing SBS Membrane Roof Overlay Valero Type IV Asphalt Torch Application Tapered Polyiso Insulation Pre-finished Steel Fascia Gravel Stop Drip Edge Roof Walkway Pads Box Gutter Downspouts Concrete Splash Block Roof Drain Sumps | JM DynaBase JM DynaLastic 180 FR Valero Type IV Asphalt JM DynaWeld Base JM DynaWeld Cap 180 24ga. pre-finished steel sheet metal flashing & trim JM High Load Fasteners JM UltraFast Plates JM ENRGY3 Flat & Tapered Polyiso insulation Georgia-Pacific DensDeck Prime Roof Board | https://www.jm.com/content/dam/jm/global/en/commercial-roofing/Data%20sheets/SBS%20Data%20Sheets/RS-4111_DynaBase.pdf https://www.jm.com/content/dam/jm/global/en/commercial-roofing/Data%20sheets/SBS%20Data%20Sheets/RS-4107_DynaLastic180FR.pdf https://flbea.com/wp-content/uploads/valero_technical-data-sheet.pdf https://www.jm.com/content/dam/jm/global/en/commercial-roofing/Data%20sheets/SBS%20Data%20Sheets/RS-4388_DynaWeldBase.pdf https://www.jm.com/content/dam/jm/global/en/commercial-roofing/Data%20sheets/SBS%20Data%20Sheets/RS-4245_DynaWeldCap180.pdf https://www.pac-clad.com/wordpress2021/wp-content/uploads/2023/03/PAC-CLAD-Product-Data-Flashing-and-Sheet-Metal.pdf https://www.jm.com/content/dam/jm/global/en/commercial-roofing/Data%20sheets/Fastener%20Data%20Sheets/RS-7108-F_HighLoadFastenersandPlates.pdf https://www.jm.com/content/dam/jm/global/en/commercial-roofing/Data%20sheets/Fastener%20Data%20Sheets/RS-7099-P_UltrafastFastenersPlates.pdf https://www.jm.com/content/dam/jm/global/en/commercial-roofing/Data%20sheets/Insulation/RS-5137_ENRGY3rsPolyisocyanurateRoofInsulation.pdf https://buildgp.com/wp-content/uploads/2019/01/DensDeck_Prime_Submittal.pdf | JM 1-Part PermaFlash JM PermaFlash Scrim JM DynaTred Walkway | https://www.jm.com/content/dam/jm/global/en/commercial-roofing/Data%20sheets/Liquid%20Applied/1-Part-PermaFlash-Data-Sheet.pdf https://www.jm.com/content/dam/jm/global/en/commercial-roofing/Data%20sheets/Liquid%20Applied/PermaFlash%20System/PermaFlash%20Scrim%20Data%20Sheet.pdf https://www.jm.com/content/dam/jm/global/en/commercial-roofing/Data%20sheets/SBS%20Data%20Sheets/RS-4117_DynaTredWalkway.pdf | 075200 | Project Submittals - Requested SA\\Additions & Renovations to McCoy Elementary School\\Specs | Add-2.txt | JHH Project #21005A Additions and Renovations to McCoy Elementary SchoolUNDERLAYMENT 07 2600 - 22.03 MATERIALS A.GRACE ICE & WATER SHIELD® self-adhered roofing underlayment is a membrane composed of two waterproofing materials—an aggressive rubberized asphalt adhesive backed by a layer of slip resistant coated high density cross laminated polyethylene film. The rubberized asphalt surface is backed with a foldless release paper that protects its adhesive quality. During application, the release paper is easily removed, allowing the rubberized asphalt to bond tightly to the substrate. The Ripcord® embedded in the adhesive provides the applicator a “split release on demand” feature. 1. 40 mil self-adhering system. Install underlayment as shown on the drawings. 2. Tensile strength, membrane 250 psi 3. Elongation, membrane 250% 4. Low temperature flexibility Unaffected @ -20°F (-29°C) 5. Permeance (max) 0.05 Perms (2.9 ng/m2s Pa) 6. Material weight installed (max) 0.3 lb/ft2 (1.3 kg/m2) PART 3 EXECUTION 3.01 PREPARATION A.Prior to membrane application, remove dust, dirt, loose nails, protrusions, etc. 3.02 APPLICATION A.Apply in accordance with manufacturer's instructions . B.Apply GRACE ICE & WATER SHIELD® underlayment in fair weather when the air, substrate, and membrane are at temperatures of 40°F (5°C) or higher. Apply roof covering material at temperatures of 40°F (5°C) or higher. C.Consistent with good practice, install the membrane such that all laps shed water. D.Extend underlayment to wrap all exterior wall openings continuous around head, jamb and sill locations to cover the substrate and all incidental blocking or framing. E.Priming is not required for suitable surfaces provided that they are clean and dry. 1. If adhesion is found to be marginal, then, install with PERM-A-BARRIER® WB PRIMER directly on a clean, dry, surfaces. F.Coordinate with any flashings at head and sill conditions. G.Manufacturer installed thermal applied butyl tape (not a continuous bead of sealant) at seams. END OF SECTIONJHH Project #21005A Additions and Renovations to McCoy Elementary SchoolMODIFIED BITUMINOUS MEMBRANE ROOFING07 5200 - 1SECTION 07 5200 MODIFIED BITUMINOUS MEMBRANE ROOFING PART 1 GENERAL 1.01 SECTION INCLUDES A.Modified bituminous roofing membrane, conventional application. B.Insulation, flat and tapered . C.Deck sheathing. D.Cover boards. E.Roofing cant strips, roofing expansion joints, and walkway pads . F.Pipe support system. G.Daily Logs. 1.02 RELATED REQUIREMENTS A.Section 07 0150.19 - Preparation for Re-Roofing . B.Section 07 2600 - Underlayment. C.Section 07 7123 - Gutters and Downspouts D.Section 07 7100 - MANUFACTURED ROOF SPECIALTIES : Counterflashings and Metal edgings, fascias, copings, and expansion joints . E.Section 07 7200 - Roof Accessories : Roof-mounted units. 1.03 REFERENCE STANDARDS A.ASTM C1289 - Standard Specification for Faced Rigid Cellular Polyisocyanurate Thermal Insulation Board; 2014. B.ASTM D41/D41M - Standard Specification for Asphalt Primer Used in Roofing, Dampproofing, and Waterproofing; 2011. C.ASTM D312/D312M - Standard Specification for Asphalt Used in Roofing; 2015. D.ASTM D4586/D4586M - Standard Specification for Asphalt Roof Cement, Asbestos-Free; 2007 (Reapproved 2012). E.ASTM D4601/D4601M - Standard Specification for Asphalt-Coated Glass Fiber Base Sheet Used in Roofing; 2004 (Reapproved 2012). F.ASTM D6164/D6164M - Standard Specification for Styrene Butadiene Styrene (SBS) Modified Bituminous Sheet Materials Using Polyester Reinforcements; 2011. G.FM DS 1-28 - Wind Design; 2007. H.NRCA (RM) - The NRCA Roofing Manual; 2017. 1.04 ADMINISTRATIVE REQUIREMENTS A.Coordinate with installation of associated flashings and counterflashings installed by other sections. B.Preinstallation Meeting: Convene one week before starting work of this section. 1. Review preparation and installation procedures and coordinating and scheduling required with related work. C.Coordination and Fabrication Drawings 1. The Contractor shall:JHH Project #21005A Additions and Renovations to McCoy Elementary SchoolMODIFIED BITUMINOUS MEMBRANE ROOFING07 5200 - 2a.Establish a tapered insulation lay-out system which will provide a minimum slope of 1/4" per lineal foot. b.Establish all perimeter flashing heights and all penetrations heights including through wall, vents, mechanical devices, and roof hatches. c.Establish all secondary (emergency) roof drains and locations. Comply with the following criteria for the secondary roof drain system: 1)No roof drain when plugged shall allow greater than 2-1/2" of water to pond in any area served by that roof drain without discharging excess water to an adjacent drain. d.Establish heights for all penetrations and curbs. See drawings for minimum heights. Coordinate curb height with insulation thickness at penetrations and curbs. e.Record this information on a lay-out system plans and coordinate all this information with the existing conditions. f.The Contractor shall submit these documents to the professional with a signed statement certifying that all work as outlined above has been investigated, coordinated, and can be installed as presented, and is supported and endorsed by the proposed roofing manufacturer on both the Contractor's and the roofing manufacturer's letterhead. 1.05 SUBMITTALS A.Product Data: Provide manufacturer's catalog data for membrane and bitumen materials, base flashing materials, insulation, and surfacing . 1. Contractor to provide written description of all components of the roofing system in order from the top down, including fasteners; include at least the following as applicable: a.Roof membrane cap sheet and interply (base) sheet. b.Cover Board. c.Insulation. Include required fastener pattern. Minimum pattern: 16-24-32. d.Bituminous materials. e.Flashing membrane. f.Underlayment. g.Accessories. h.Coping. i.Metal edging. B.Shop Drawings: Indicate joint or termination detail conditions, conditions of interface with other materials, setting plan for tapered insulation, and mechanical fastener layout . 1. Provide thicknesses and R-values for each component of the total roof system; including, base and top layers of insulation, tapered insulation, if indicated, and cover board. C.Manufacturer's Certificate: Certify that products meet or exceed specified requirements . D.Manufacturer's qualification statement. E.Installer's qualification statement. F.Warranty: Submit manufacturer warranty and ensure forms have been completed in Owner 's name and registered with manufacturer.JHH Project #21005A Additions and Renovations to McCoy Elementary SchoolMODIFIED BITUMINOUS MEMBRANE ROOFING07 5200 - 31.06 QUALITY ASSURANCE A.Basis of Design: Specification and terminology are based on those by Firestone. 1. Comply with latest approved edition of the International Building Code. 2. Design Wind Speed: 120 mph. 3. Assembly requirements shall meet Factory Mutual FM I-90 Wind Uplift Rating. 4. Fire resistance of membrane roofing system shall meet UL Class A. All packaging of membrane and insulation shall bear UL Class A label. B.Manufacturer Qualifications: Company specializing in manufacturing the products specified in this section with minimum three years of documented experience. C.Installer Qualifications: Company specializing in performing the work of this section with minimum 5 years documented experience , and approved by manufacturer . 1. Roofing installer shall have the following: a.Current Firestone Red Shield Licensed Contractor status or equal. b.Capability to provide payment and performance bond to the Owner. 1.07 DELIVERY, STORAGE, AND HANDLING A.Deliver materials in manufacturer's original containers, dry and undamaged, with seals and labels intact. B.Store materials in weather protected environment, clear of ground and moisture; ballast materials may be stored outdoors. C.Ensure storage and staging of materials does not exceed static and dynamic load-bearing capacities of roof decking. 1.08 FIELD CONDITIONS A.Do not apply roofing membrane when environmental conditions are outside the ranges recommended by manufacturer. B.Do not apply roofing membrane during unsuitable weather. C.Do not apply roofing membrane when ambient temperature is below 40 degrees F . D.Do not apply roofing membrane to damp or frozen deck surface or when precipitation is expected or occurring. E.Do not expose materials vulnerable to water or sun damage in quantities greater than can be weatherproofed the same day. F.Schedule applications so that no partially completed sections of roof are left exposed at end of workday. 1.09 WARRANTY A.See Section 01 7700 - Contract Closeout, for additional warranty requirements. B.Provide Unlimited 20 year no dollar limit (NDL) manufacturer's material and labor warranty to cover watertightness and failure to prevent penetration of water over the entire system. Membrane, Insulation, membrane accessories, fasteners, asphalt, felts, trim, flashings, metal fascia, metal coping, and any other items required by material manufacturer and by contract documents shall be included under the manufacturer's total system warranty. All materials and workmanship shall be in accordance with manufacturer's recommendations to obtain the 20 year NDL warranty. Notify the Architect promptly in writing should any conflicts occur. C.In addition to the above guarantee, the roofing contractor shall provide a written guarantee agreeing to keep the roof free of leaks for a period of three (3) yearsJHH Project #21005A Additions and Renovations to McCoy Elementary SchoolMODIFIED BITUMINOUS MEMBRANE ROOFING07 5200 - 4starting at the date of substantial completion of the project by the Owner. This shall also include a three (3) year guarantee on all labor and material including all associated flashings. PART 2 PRODUCTS 2.01 MANUFACTURERS A.Membrane Materials: 1. Firestone Building Products Company : www.firestonebpco.com. a.Drawings and specifications are based on the products of Firestone Building Products Co. as the basis of design. Acceptable substitutions shall provide the warranty requirements specified and include any and all modifications to the drawings and specifications to meet the warranty in accordance with the substituted manufacturer's recommendations, at no cost to the Owner. 2. Other Acceptable Manufacturers: a.Johns Manville b.Polyglass. 3. Substitutions: See Section 01 6000 - Substitutions and Product Options. B.Insulation: 1. Firestone Building Products Company : www.firestonebpco.com. a.Drawings and specifications are based on the products of Firestone Building Products Co. as the basis of design. Acceptable substitutions shall provide the warranty requirements specified and include any and all modifications to the drawings and specifications to meet the warranty in accordance with the substituted manufacturer's recommendations, at no cost to the Owner. 2. Other Acceptable Manufacturers: 3. Owens Corning Corporation : www.owenscorning.com. 4. Johns Manville; Enrgy3. 5. Polytherm G. 6. Substitutions: See Section 01 6000 - Substitutions and Product Options. 2.02 ROOFING - CONVENTIONAL APPLICATION A.Modified Bituminous Roofing: Styrene-butadiene-styrene (SBS), two-ply membrane by Firestone Building Products , with insulation . B.Roofing Assembly Requirements: 1. Internal Fire Spread Classification: Factory Mutual Class 1 , FM-approved. 2. Wind Resistance Classification: Factory Mutual 1-90, in accordance with FM DS 1-28. Minimun design wind speed 120 mph. 3. Insulation Thermal Resistance (R-Value): 5.7 (polyisocyanuarate) per inch , minimum ; provide insulation of thickness required . C. Acceptable Insulation Types - Tapered Application : Any of the types specified. 1. Tapered polyisocyanurate board. 2. Uniform thickness polyisocyanurate board (minimum 2 layers) covered with tapered polyisocyanurate board. 2.03 ROOFING SYSTEM COMPONENTS: LISTED IN ORDER FROM THE TOP OF THE ROOF DOWN DECK FOR NEW ROOF: A. SBS Granule-Surfaced Cap Sheet (Hot-Applied). B. Interply (Base) Sheet; SBS Base (Hot-Applied). C. Gypsum-Based Cover Board, 1/2 inch; Mechanically attached.JHH Project #21005A Additions and Renovations to McCoy Elementary SchoolMODIFIED BITUMINOUS MEMBRANE ROOFING07 5200 - 5D. Polyisocyanurate Board Insulation; Mechanically attached. E. New Metal Deck. 2.04 ROOFING SYSTEM COMPONENTS: LISTED IN ORDER FROM THE TOP OF THE ROOF DOWN DECK FOR OVERLAY ON EXISTING ROOF: A. SBS Granule-Surfaced Cap Sheet (Hot-Applied). B. Interply (Base) Sheet; SBS Base (Hot-Applied). C. Asphalt Primer (ASTM D 41). D. Existing Membrane. E. Existing Gypsum-Based Cover Board. F. Existing Board Insulation. G. Existing Metal Deck. 2.05 MEMBRANE AND SHEET MATERIALS (HOT APPLIED) A. Membrane Cap Sheet: Polymer modified asphalt, reinforced with non-woven fabric; granule surfaced; with the following characteristics: 1. Minimum Quality: ASTM D6164/D6164M Type I ; styrene-butadiene-styrene (SBS) modified, polyester reinforced. a. Grade G, formulated for hot and cold adhesive application. b. Reinforcing Fabric: 5.3 oz. per sq. yd., with continuous fiberglass strands in machine direction. 2. Thickness: 155 mils. 3. Sheet Width: 39.6 inch . 4. Acceptable Product: SBS White FR Cap by Firestone. B. Interply (Base) Sheet: SBS polymer-modified bitumen sheet, complying with ASTM D 6163, Type I, Grade S, with glass fiber reinforcing fabric, formulated for hot asphalt and cold adhesive application to substrate and cap sheet, with the following additional characteristics: 1. Nominal Thickness: 80 mils. 2. Sheet Width: 3.3 feet, nominal. 3. Acceptable Product: SBS Base by Firestone. C. Flexible Flashing Material: Same material as membrane. 2.06 BITUMINOUS MATERIALS A. Bitumen: Asphalt, ASTM D 312 Type IV ; the ISO will be mechanically fastened. B. Primer: ASTM D41/D41M , asphalt type. C. Roof Cement: ASTM D4586/D4586M , Type II, asbestos free. 2.07 DECK SHEATHING A. Gypsum-Based Cover Board (Type 3 Sheathing): Non-combustible, water resistant gypsum core with embedded glass mat facers, complying with ASTM C1177/C1177M, and with the following additional characteristics: 1. Board Size: 48 by 96 inch . 2. Board Thickness: 1/2 inch . 3. Board Edges: Square . 4. R-Value: 0.56.JHH Project #21005A Additions and Renovations to McCoy Elementary SchoolMODIFIED BITUMINOUS MEMBRANE ROOFING07 5200 - 65. Surface Water Absorption: 2.5 g, maximum, when tested in accordance with ASTM C473. 6. Spanning Capability: Recommended by manufacturer for following minimum flute spans a. 0.50 inch (12 mm) Thickness: 5 inches (127 mm), minimum. 7. Surface Burning Characteristics: Flame spread of 0, smoke developed of 0, when tested in accordance with ASTM E84. 8. Combustibility: Non-combustible, when tested in accordance with ASTM E136. 9. UL Classified for use with UL "P" series roofing assemblies. 10. Factory Mutual approved for use with FM 1-60 and 1-90 rated roofing assemblies. 11. Mold Growth Resistance: Zero growth, when tested in accordance with ASTM D3273 for minimum of 4 weeks. 12. Insulation Fasteners: Type and size as required by roof membrane manufacturer for roofing system and warranty to be provided; use only fasteners furnished by roof membrane manufacturer. 13. Manufacturers: a. Georgia Pacific; Densdeck Prime Roof Board. 2.08 INSULATION A. Polyisocyanurate (ISO) Board Insulation: Rigid cellular foam, complying with ASTM C1289 . Closed cell polyisocyanurate foam with black glass reinforced mat laminated to faces. 1. Classifications: a. Type II: 1) Class 1 - Faced with glass fiber reinforced cellulosic felt facers on both major surfaces of core foam . 2) Compressive Strength: Classes 1-2-3, Grade 2 - 20 psi (138 kPa) , minimum. 3) Thermal Resistance, R-value : At 1-1/2 inches thick; Class 1, Grades 1-2-3, 8.4 (1.48) at 75 degrees F . 2. Board Size: 48 by 96 inch . a. Exception: Insulation to be attached using adhesive or asphalt may be no larger than 48 inches by 48 inches, nominal. 3. Board Thickness: (Base and top layers as required to meet the Thermal Resistance) inch . 4. Tapered Board: Slope as indicated; minimum thickness 1/4 inch ; fabricate of fewest layers possible. 5. Board Edges: Square . 6. Thermal Resistance: LTTR R-value of 25.0 min. continuous insulation with cover board for the total roof system. a. Maximum Board Thickness: 3 inches; use as many layers as required to meet the Thermal Resistance for the total roof system; stagger joints in adjacent layers. 7. Manufacturers: a. Firestone ISO 95+GL . b. Substitutions: See Section 01 6000 - Product Requirements . 2.09 ACCESSORIES A. Cant and Edge Strips: Asphalt-impregnated wood fiberboard , compatible with roofing materials ; cants formed to 45 degree angle .JHH Project #21005A Additions and Renovations to McCoy Elementary SchoolMODIFIED BITUMINOUS MEMBRANE ROOFING07 5200 - 7B. Insulation Fasteners: Appropriate for purpose intended Factory Mutual and roofing manufacturer (minimum requirements as indicated). C. Roofing Nails: Galvanized, hot-dipped type, size and configuration as required to suit application. D. Sealants: As recommended by membrane manufacturer. E. Metal Roof Edging: Same manufacturer as roof membrane or approved by roofing manufacturer. F. Wood Nailers and Blocking: PS 20 dimension lumber, Structural Grade No. 2 or better Southern Pine, Douglas Fir, or PS 1, APA Exterior Grade plywood, pressure preservative treated. 1. Thickness: Same as thickness of roof insulation and cover board. a. As R-Values (LTTR) for other acceptable insulation manufacturers may vary in thickness, the contractor shall provide wood blocking where indicated to match the total thickness required for the min. R-Value of the insulation at no additional cost. G. Roof Walk/Protective Pads: SBS Cap Sheet, ASTM D5147, SBS granule surface sheet mopped or mastic set in place to finish on roof surface. Remove any smooth sewage edge if left exposed. 39" x 39" square cap sheet placed with 6" spacing apart for drainage around all roof top equipment. Cap sheet roll mitered and butt corners, then turn up behind base flashing. Provide cut walk pads (39" x 39") spaced at 42" o.c. maximum around all roof top equipment. Set in full bed of mastic sprinkling cap sheet granules over all mastic bleed. H. Pipe Support System (Condensate Lines): OMG PipeGuard; OMG Roofing Products, 153 Bowles Road, Agawam, Massachusetts 01001. 800-633-3800. Fax 413-821-0417. www.omgroofing.com. info@omgroofing.com 1. Model: Tall Small. a. Material: Smooth, flexible, black, EPDM rubber. b. Protects roof system from damage due to movement. c. Pipe Support Height: 6 inches (150 mm). d. Drainage Slots: Prevent pipes from sitting in standing water. e. Supports Nominal Pipe Size: 3/4 inch to 2 inches (20 mm to 50 mm). f. Maximum Load Capacity per Support: 650 lbs (295 kg). 2. Wood pipe supports not accepted. I. Pipe Support System (Gas Lines): OMG Height Adjustable Strut Pipe Guard; OMG Roofing Products, 153 Bowles Road, Agawam, Massachusetts 01001. 800-633-3800. Fax 413-821-0417. www.omgroofing.com. info@omgroofing.com. 1. Model: Height Adjustable Strut. 2. Material: Smooth, flexible, black, EPDM rubber. 3. Protects roof system from damage due to movement. 4. First Strut Channel: Low profile, 1-5/8-inch (40-mm), galvanized steel, accepts standard strut clamps placed on top of base support. 5. Second Strut Channel: a. Placed above first strut channel. b. Low profile, 1-5/8-inch (40-mm), galvanized steel, accepts standard strut clamps. c. Height: Adjustable with 2 zinc-plated threaded rods and nuts.JHH Project #21005A Additions and Renovations to McCoy Elementary SchoolMODIFIED BITUMINOUS MEMBRANE ROOFING07 5200 - 86. Pipe Support Heights: Adjustable from 4 inches (100 mm) (after removing second strut channel or setting it above pipes) to 10 inches (255 mm). 7. Width at Top: 10 inches (255 mm). 8. Accommodates single or multiple pipes. 9. Supports Nominal Pipe Size: Single pipe up to 6 inches (150 mm). 10. Maximum Load Capacity per Support: 160 lbs (73 kg J. Pipe Boxes: Roof-top Pipe Flashing Hood as manufactured by Kees, Inc., Metal Products Division. See drawings for details. K. Vent Pipe flashings; see drawings. L. Flashings: Firestone UltraFlash™ Liquid Flashing is a one-part urethane liquid rubber flashing and coating that is to be applied to rooftop details for all roof penetrations, flashings to walls and mechanical curbs where indicated, creating a durable watertight seal. M. All bleedout to be covered with Firestone White Granules; other manufacturers using a coated capsheet shall embed granules and provide two (2) layers of coating to all seams. 2.10 PARAPETS AND/OR ROOF EXPANSION JOINT FRAMING A. Parapet Copings and/or Roof Expansion Joints: Details must be approved by roofing manufacturer to be included under the same warranty as the modified bitumen. 1. Install roof membrane continuous over parapet walls (under coping, adhesive applied) as required by the roofing manufacturer and/or as shown on the drawings. B. Termination Bar; T2-FTS , 304 stainless steel, as manufactured by Hohmann & Barnard, Inc,. or accepted termination bar, with factory installed foam strip and 3/8 inch flange for caulking. C. Underlayment: See Section 07 2600. PART 3 EXECUTION 3.01 EXAMINATION A. Verify that surfaces and site conditions are ready to receive work. B. Verify deck is supported and secure. C. Verify deck is clean and smooth, flat, free of depressions, waves, or projections, properly sloped and suitable for installation of roof system. D. Verify deck surfaces are dry and free of snow or ice. E. Verify that roof penetrations through roof are solidly set and nailing strips are in place. 3.02 INSTALLATION - INSULATION , CONVENTIONAL A. Attachment of Insulation and Coverboard: Mechanically fasten insulation and coverboard to deck in accordance with roofing manufacturer's instructions . 1. Approved fastener pattern shall be 16-24-32 minimum per board using min. #15 Heavy Duty Fasteners. 2. Use this pattern or the manufacturers' whichever is more stringent. 3. Use fastener type and fastening pattern as required to achieve wind resistance specified. a. Provide fasteners in accordance with I-90 wind resistance for field, perimeter and corners.JHH Project #21005A Additions and Renovations to McCoy Elementary SchoolMODIFIED BITUMINOUS MEMBRANE ROOFING07 5200 - 9b. Fasteners to be "snugly fastened" to the roof deck in the pattern and edge attachment dimension recommended by the manufacturer.. B. Place tapered insulation to the required slope pattern in accordance with manufacturer's instructions. C. On metal deck, place boards perpendicular to flutes with insulation board edges bearing on deck flutes. D. Lay boards with edges in moderate contact without forcing. Cut insulation to fit neatly to perimeter blocking and around penetrations through roof. E. At roof drains, use factory-tapered boards to slope down to roof drains over a distance of 18 inches . F. Do not apply more insulation than can be covered with membrane in same day. 3.03 INSTALLATION - MEMBRANE A. Install modified bituminous membrane roofing system in accordance with manufacturer's recommendations and NRCA (RM) applicable requirements . 1. When adhering baseply asphalt temperature should be 450 degrees and Type IV. Allow a min. of 1 hour before applying cap sheet in hot asphalt. B. Unroll all rolls and allow them to relax prior to installation. Re-roll just prior to installation C. Apply membrane; lap and seal edges and ends permanently waterproof. Apply loose granules into hot bitumen at seams to mask all bitumen run-outs. 1. If granules are different from field of sheet, they must be coated with two coats of the same reflective coating as used on sheet. D. Install smooth, free from air pockets, wrinkles, fish-mouths, or tears. Ensure full bond of membrane to substrate. E. At end of day's operation, install waterproof cut-off. Remove cut-off before resuming roofing. F. At intersections with vertical surfaces: 1. The roof membrane must extend to the top of the cant. 2. The completed base flashing should extend between 8 inches (min.) to no more than 24 inches above the level of the roof and shall extend onto the roof membrane a minimum of 4 inches. G. At metal edge flashing, extend base sheet under the metal roof edge and to the outside face of the wall in accordance with manufacturer's recommendations. 1. Strip metal drip edge with modified base and cap sheets. 2. Extend stripping a min. of 4 inches beyond the metal edge flashing. 3. See Firestone detail "Gutter w/o Flange Using Strip Flashing". H. Metal Accessories: Install metal edgings, fascias, copings, etc. in locations indicated on the drawings, with horizontal leg of edge member over membrane and flashing over metal onto membrane. 1. The Owner shall not be responsible for additional heights or depths beyond what is shown on the drawings for metal edgings, fascias, curbs, etc., based on the final installed insulation thicknesses installed by the Contractor. I. Around roof penetrations and scuppers, mop-in and seal flanges and flashings and flexible flashing and cast in granules.JHH Project #21005A Additions and Renovations to McCoy Elementary SchoolMODIFIED BITUMINOUS MEMBRANE ROOFING07 5200 - 10J. Around any kitchen exhaust hoods, mop in and seal flanges and flashings and cast in granules. K. Install roofing expansion joints . Make joints watertight. L. Coordinate re-installation of roof drains and related flashings. 3.04 FIELD QUALITY CONTROL A. Keep daily and periodic data using enclosed form of temperature of asphalt at kettle and at roof level. In addition, chart daily progress on roof plan. Turn reports over to Architect at the end of each week of work. B. One Final inspection after job completion shall be made by the manufacturer's representative in the company of the Architect and Owner's Representative at Substantial Completion. 1. Roof surfaces that allow areas of standing water are not permitted and will be rejected. 3.05 CLEANING A. Remove bituminous markings from finished surfaces. B. In areas where finished surfaces are soiled by bitumen or other source of soiling caused by work of this section, consult manufacturer of surfaces for cleaning advice and comply with their documented instructions. C. Repair or replace defaced or damaged finishes caused by work of this section. 3.06 PROTECTION A. Protect installed roofing and flashings from construction operations. B. Where traffic must continue over finished roof membrane, protect surfaces using durable materials. END OF SECTION | 3942
Air Traffic Control | METAL WALL PANELS | IMETCO | 07 42 10 - METAL WALL PANEL RAINSCREEN ASSEMBLY | Metal Wall Panels Fluid-Applied Air Water Barrier 18 Ga. Galvanized Steel Hat Channel 0.063” Aluminum Element Metal Wall Panels Horizontal Installation 0.040” Aluminum Wall Flashing Existing Masonry Wall 22 Ga. Galvanized Latitude Metal Wall Panels Mechanical Deck 16 Ga. Galvanized Steel Hat Channel 24 Ga. Pre-finished Steel Flat Sheet S-Lock Seam Cross Breaks Vented Hat Channel Closure and Sealant Fluid-Applied Air Water Barrier Pre-finished Steel Wall Flashing | IMETCO Intelliwrap Liquid Applied Vapor Barrier IMETCO Hat Channel Vented 0.063” pre-finished aluminum IMETCO 20” wide x 48” long Element Metal Wall Panels System 22ga. pre-finished steel IMETCO 12” LWS12S-12F Latitude Metal Wall Panels System 0.040” Aluminum IMETCO related wall flashing | https://imetco.com/products/air-barriers/ https://imetco.com/products/wall-cladding-systems/element/ | IMETCO Element Metal Wall Panels System related Sheet flashing IMETCO Latitude Metal Wall Panels System | https://imetco.com/products/wall-cladding-systems/element/ https://imetco.com/products/wall-cladding-systems/latitude/ | 074210 | Project Submittals - Requested SA\\Air Traffic Control Tower Rainscreen\\Specs | Air-1,2.txt | Air Traffic Control Tower Rainscreen Chennault International Airport Authority Project #2023-11 Lake Charles, Louisiana METAL WALL PANEL / RAINSCREEN ASSEMBLY 07421 - 1SECTION 07421 - METAL WALL PANEL / RAINSCREEN ASSEMBLY PART 1 - GENERAL 1.1 SUMMARY A. Work described in this section includes a complete metal wall panel / rainscreen assembly with the following components: 1. Liquid applied vapor retarder and water resistive air barrier. 2. Metal Wall Panels (MWP-1): single-skin, corrugated metal cladding panels for rainscreen- principle wall system, complete with sub-structural metal framing, perimeter and penetration flashing, and closures 3. Metal Wall Panels (MWP-2): single-skin factory-formed metal roof panels on the wall which are designed to be installed by lapping and interconnecting raised side edges of adjacent panels with joint type indicated and mechanically attaching panels to supports using concealed clips in side laps. Include clips, cleats and accessories required for weathertight installation. B. Related work specified elsewhere: 1. SECTION 07600: Flashing and Sheet Metal for metal items besides pre-formed wall panels 1.2 DESIGN & PERFORMANCE CRITERIA – Liquid Applied Vapor Retarder & Water Resistive Air Barrier (AWB) A. General Performance: Fluid applied water resistive, vapor retarding air barrier system shall be furnished and installed without failure due to defective manufacture, application, installation, or other defects in construction. 1. Product shall be tested in accordance with ICC-ES AC 29. ICC-ES ESR reports shall be made available upon request. B. Air Leakage. 1. The fluid applied air barrier shall have less than 0.001 cfm/ft2 (0.005 L/s/m2) at 1.57 psf (75 Pa) when tested in accordance with ASTM E2178. C. Vapor Permeance: The fluid applied air barrier shall meet the requirements of a Class II vapor retarder and shall have a vapor permeance between 0.1 and 1.0 perms (0.07 and 0.7 metric perms) when tested in accordance with ASTM E96. D. Physical Properties 1. Thickness: The fluid applied water resistive air and vapor barrier shall measure a minimum of 40 mils (1.0 mm) nominal dry film thickness in accordance with the test methods of ASTM D1970. 2. Low Temperature Flexibility: The fluid applied air barrier shall be tested in accordance with the low temperature flexibility testing of ASTM D1970 and pass at a temperature of 14.8ºF (-26ºC). 3. Elongation: The fluid applied air barrier shall have a minimum elongation of 850% when tested in accordance with ASTM D412, Die C.Air Traffic Control Tower Rainscreen Chennault International Airport Authority Project #2023-11 Lake Charles, Louisiana METAL WALL PANEL / RAINSCREEN ASSEMBLY 07421 - 24. Adhesion to Concrete: Minimum of 1.0 lb-f per inch-width (0.18 kg per cm-width) when tested in accordance with ASTM C794 under the conditions specified by ASTM C836, section 6.9. 5. Low Temperature Crack Bridging: The fluid applied water resistive air and vapor barrier shall result in “No Cracking” when tested in accordance with ASTM C1305 as required by ASTM C836, section 6.7. 6. Hydrostatic Pressure Resistance: The fluid applied water resistive air and vapor barrier shall have a resistance to hydrostatic pressure of 3 psi (20.7 kPa) over a 1/16-inch (1.5mm) wide crack when tested in accordance with ASTM C1306 as required by ICC-ES AC29. 7. Resistance to Water: The fluid applied water resistive air and vapor barrier shall result in no blistering or re-emulsification when tested in accordance with ASTM D2939 as required by ICC- ES AC29. 8. Remains in Place During Application: The fluid applied water resistive air and vapor barrier shall remain in place during application as evidenced by testing in accordance with ASTM C836, section 6.8 as is required by ICC-ES AC29. 9. Extensibility After Heat Aging: The fluid applied water resistive air and vapor barrier shall not crack when extended 1/4-inch (6mm) as per test method ASTM C1522 as is required by ICC-ES AC29. 10. VOC Content: The fluid applied air barrier shall have a maximum VOC of 50 g/l. 1.3 DESIGN AND PERFORMANCE CRITERIA - Metal Wall Panels (MWP-1) (MWP-2): A. General Performance: Metal wall panel assemblies shall be furnished and installed without failure due to defective manufacture, fabrication, installation, or other defects in construction. B. Rainscreen Wall System Performance Rating. The metal wall panel assemblies, and the substructural furring/framing system supporting the panels shall be tested in accordance with AAMA 509 and achieve the following performance results: 1. Water Infiltration: The water infiltration performance of the metal wall panel assembly shall not exceed the classification of W-1. 2. Back Ventilation: The air ventilation performance of the rainscreen cavity air space shall have a minimum classification of V-4. C. Thermal Expansion and Contraction. 1. Completed metal wall panel and flashing system shall be capable of withstanding expansion and contraction of components caused by changes in temperature without buckling, or reducing performance ability. 2. The design temperature differential shall be not less than 220 degrees Fahrenheit. 3. Interface between panel and clip shall provide for unlimited thermal movement in each direction along the longitudinal direction. D. Uniform Wind Load Capacity. 1. Installed wall system shall withstand negative wind pressures complying with the following criteria. Air Traffic Control Tower Rainscreen Chennault International Airport Authority Project #2023-11 Lake Charles, Louisiana METAL WALL PANEL / RAINSCREEN ASSEMBLY 07421 - 3a. Design Code: ASCE 7-16, Method 2 for Components and Cladding. b. Safety Factor: The metal panel system shall be tested to proof load of 1.5 times the design service load condition, as required by the ASTM E330 method. 2. The ultimate capacity of the panel system shall be determined based on performance testing in accordance with ASTM E330. The system shall be tested to a proof load that shall be 1.5 times the allowable design service load. 1.4 SUBMITTALS A. General, Rainscreen Wall Assembly Components: Complete submittals shall be made jointly and simultaneously for all components of the Rainscreen wall assembly, including: 1. Self-Adhering Vapor Retarder Air and Water Barrier 2. Thermal Board Insulation 3. Metal rainscreen wall cladding panels and sub framing components 4. All other trim, flashing, sealants, and components necessary for a complete rainscreen wall assembly as required by these specifications. B. Shop drawings: 1. Show complete rain screen wall system with air and water barrier(s), vapor retarder (if applicable), sub framing system, metal cladding panels, ventilation components, flashings and accessories in elevation, sections, and details. Include metal thicknesses and finishes, panel lengths, joining details, anchorage details, flashings and special fabrication provisions for termination and penetrations. Indicate relationships with adjacent and interfacing work. 2. All components shall be integrated into a single comprehensive and compete shop drawing set prepared by the metal cladding system manufacturer. 3. Shop drawings shall identify each product and component by manufacturer, product name, and thickness, size, style, or other uniquely distinguishing characteristics. C. Engineering Calculations: Submit negative wind uplift pressure calculations using the project and building code data listed in 1.4C1. Calculations shall be sealed by a professional engineer licensed to practice structural engineering in the jurisdiction in which the project is located. D. Financial Certification: Provide the building owner with a signed and notarized (sealed) affidavit by an officer of the panel system manufacturer which confirms a current minimum corporate asset-to- liability ratio of not less than 3:1 for the panel manufacturer, or its parent corporation. Financial support information and affidavit must be dated within 30 days prior to the product submittal. E. Design Test Reports. 1. Submit copies of design test reports for each of the performance testing standards listed in specification article 1.4. 2. Test reports shall be performed by independent, accredited testing laboratories, and shall bear the seal of a registered professional engineer. F. Warranty: Provide unexecuted specimen warranty documents for each warranty as required in specification article 1.12.Air Traffic Control Tower Rainscreen Chennault International Airport Authority Project #2023-11 Lake Charles, Louisiana METAL WALL PANEL / RAINSCREEN ASSEMBLY 07421 - 4G. Samples. 1. Submit sample of panel section, at least 6" x 6" showing seam profile, and also a sample of color selected. 2. Submit sample of panel clip, foam closures, and field applied sealants. 1.5 QUALITY CRITERIA/INSTALLER QUALIFICATIONS A. Engage an experienced metal wall panel contractor (erector) to install wall panel system who has a minimum of (5) five years’ experience specializing in the installation of metal wall systems. B. Contractor must be certified by manufacturer specified as a supplier of the metal wall system and obtain written certification from manufacturer that installer is approved for installation of the specified system. C. Successful contractor must obtain all components of the Rainscreen wall system from a single manufacturer. Any secondary products that are required which cannot be supplied by the specified manufacturer must be recommended and approved in writing by primary manufacturer prior to bidding. D. Sole Source Requirements: All material and accessories for the system specified here within and all systems specified elsewhere listed in Section 1.2 shall be fabricated and supplied by a single manufacturer. All specified warranties within these related specifications must be provided and endorsed by the single manufacturer. A manufacturer who cannot fabricate and supply all systems will not be accepted. Please refer to Section 1.5 for additional manufacturer requirements and PART 2: Products for product/manufacturer substitution requirements. E. Air Barrier Quality Assurance Auditing. 1. The air barrier supplier shall provide an accredited third party air barrier auditor/inspector at the beginning and end of the air barrier installation, and at no fewer intermediate intervals than once per 20,000 square feet of air barrier installation. 2. The air barrier auditor/inspector shall have sufficient credentials to satisfy the architect, such as Air Barrier Association of America (ABAA) certification, RCI Registered Exterior Wall Consultant, or similar professional experience and credentials. 3. The air barrier installer shall perform daily inspections, tests, reporting, and other information as requested by the third party auditor/inspector. 4. The air barrier installer shall coordinate, cooperate, and comply with the recommendations of the third party auditor/inspector. 1.6 MOCK-UPS. A. Where directed by architect, construct typical exterior wall panel, 6-foot long by 6-foot wide incorporating the sheathing board or substrate, sill pan protection system, window frame and attachment method, clips, sub framing, attachment of insulation and detailing of water-resistive vapor permeable air barrier membrane application and lap seams. Air Traffic Control Tower Rainscreen Chennault International Airport Authority Project #2023-11 Lake Charles, Louisiana METAL WALL PANEL / RAINSCREEN ASSEMBLY 07421 - 51. Air Leakage Tests: Test mock-up for air leakage location in accordance with ASTM E1186 and for air leakage quantity in accordance with ASTM E783. Use smoke tracer to locate sources of air leakage. Deficiencies shall include air leakage in excess of 0.04 cfm/ft2 and unsatisfactory workmanship. 2. Water Penetration: Test mock-up for water leakage in accordance with ASTM E1105. Deficiencies shall include uncontrolled water leakage and unsatisfactory workmanship. 3. Membrane Adhesion: Test mock-up of membrane for adhesion in accordance with ASTM D 4541 using a Type 1 pull tester except that the disk used shall be 4-inches in diameter and the membrane shall be cut through to separate the material attached to the disk from the surrounding material. Perform test after curing period recommended by the supplier. Record mode of failure and area which failed in accordance with ASTM D 4541. When the air barrier material supplier has established a minimum adhesion level for the product on the particular substrate, the inspection report shall indicate whether this requirement has been met. Where the supplier has not declared a minimum adhesion value for their product/substrate combination, then the inspector shall simply record the value. 4. Document and correct deficiencies in mock-up and tests. Retest until satisfactory results are obtained. 1.7 DELIVERY, STORAGE, AND HANDLING A. Inspect materials upon delivery. B. Handle materials to prevent damage. C. Store materials off ground providing for drainage; under cover providing for air circulation; and protected from any debris. 1.8 PROJECT CONDITIONS A. Weather Limitations: Proceed with installation only when existing and forecasted weather conditions permit metal wall panel work to be performed according to manufacturer's written instructions and warranty requirements. B. Field Measurements: Verify actual dimensions of construction contiguous with metal wall panels by field measurements before fabrication. 1.9 WARRANTIES A. Endorse and forward to owner the following warranties: 1. Manufacturer’s standard material warranty in which manufacturer agrees to provide replacement material for the fluid applied water-resistive vapor permeable air barrier installed in accordance with manufacturer's instructions that fails due to material defects within three (3) years of the date of Substantial Completion.Air Traffic Control Tower Rainscreen Chennault International Airport Authority Project #2023-11 Lake Charles, Louisiana METAL WALL PANEL / RAINSCREEN ASSEMBLY 07421 - 62. Installer's three (3) year warranty from date of Substantial Completion, including all components of the air and water barrier assembly, against failures including loss of air tight seal, loss of watertight seal, loss of adhesion, loss of cohesion, failure to cure properly. 3. Special Rainscreen System Water Tightness Warranty: The water-resistive air barrier supplier shall provide a ten (10) year warranty from date of Substantial Completion against uncontrolled water leakage to the interior of the building. The warranty shall identify by manufacturer, product name, and model number each component of the Rainscreen wall system, including each of those components listed in Article 1.5 A of this specification. B. Warranties shall commence on date of substantial completion. 1.10 SPECIAL INSPECTIONS A. Air and water barrier manufacturer shall provide scheduled field inspections which shall include written reports. Inspections shall be conducted by a full time employee of the air and water barrier manufacturer. A third party inspector, approved by the air and water barrier manufacturer, is also acceptable. The field inspector reserves the right to review and report to the project architect the level of acceptability of work completed and to subsequently issue a report of items not acceptable—if required. Do not cover Work of this Section until testing and inspection is accepted. B. Remove and replace applications of air and water barrier membrane system where inspections indicate that they do not comply with specified requirements. 1. Installer's 2 year warranty covering wall panel system installation and watertightness. C. Warranties shall commence on date of substantial completion. PART 2 - PRODUCTS 2.1 PANEL MATERIALS A. Painted, metallic-Coated Steel Sheet: Restricted flatness steel sheet metallic coated by the hot-dip process and prepainted by the coil-coating process to comply with ASTM A755/A755M. 1. Recycled Content: Provide steel sheet with average recycled content such that postconsumer recycled content plus one-half of preconsumer recycled content is at least 70 percent. 2. 22 gauge, Zinc-Coated (Galvanized) Steel Sheet, as per ASTM A653: G90 coating designation; structural quality, grade 40 ksi. 3. Texture: Smooth surface. 4. Exposed Coil-Coated Finish: a. 2-Coat Fluoropolymer: AAMA 621. Fluoropolymer finish containing not less than 70 percent PVDF resin by weight in color coat. Manufacturers’ approved applicator to prepare, pretreat, and apply coating to exposed metal surfaces to comply with coating and resin manufacturers’ written instructions.Coating system shall provide nominal 1.0 mil dry film thickness, consisting of primer and color coat.Air Traffic Control Tower Rainscreen Chennault International Airport Authority Project #2023-11 Lake Charles, Louisiana METAL WALL PANEL / RAINSCREEN ASSEMBLY 07421 - 7b. Colors shall be IMETCO’s: MWP1-Gray Velvet (Base Bid @ Junction level) & MWP1- Platnum Silver (Alternate #1 at Tower stair shaft) / MWP2-Platnum Silver (Base Bid at Base Building). 5. Concealed Finish: Apply pretreatment and manufacturer's standard white or light-colored polyester backer finish, consisting of prime coat and wash coat with a minimum total dry film thickness of 0.5 mil. B. Panel Sealants: 1. Seam Sealant: Field Applied Butyl-Based, Solvent-Release, One-Part Sealant. 2. Sealant Tape: Non-curing, 100 percent solids, polyisobutylene compound sealant tape with release-paper backing. Provide permanently elastic, nonsag, nontoxic, nonstaining tape 1-inch wide and 1/16-inch thick. 3. Exposed Sealant: ASTM C 920; elastomeric tripolymer, polyurethane, or other advanced polymer sealant; of type, grade, class, and use classifications required to seal joints in metal wall panels and remain weathertight; and as recommended in writing by metal wall panel manufacturer. 4. Concealed Sealant: ASTM C 1311: Butyl-Based, Solvent-Release, One-Part Sealant. 2.2 AIR AND WATER BARRIER A. Air and Water Barrier Membrane Materials. 1. The basis of design shall be IntelliWrap LVB by Innovative Metals Company, Inc. (IMETCO), Norcross, GA 800-646-3826. 2. Alternate manufacturers are subject to full compliance with specification requirements, and shall be submitted for approval as follows. a. Manufacturers not listed above must submit for approval, ten (10) days prior to bid date, the following: Manufacturer's literature; certification of testing in accordance with specification requirements and sections 1.4 and 1.5; sample warranties in accordance with specification section 1.11; installer qualifications in accordance with specification section 1.6, and a list of five (5) similar projects in size and scope of work. b. In addition to the above requirements, requests for substitute products for this section of the specification shall be accompanied by a notarized statement from a corporate officer of the Air and Water Barrier manufacturer stating that the proposed alternate air barrier product is specifically acceptable for issuance of the Special Raincreen System Water Tightness Warranty required in Article 1.11 A 3 of this specification, which the Air and Water Barrier manufacturer is required to provide upon substantial completion of this project. This notarized statement shall identify by manufacturer, product name, and model number each component of the Rainscreen wall system, including each of those components listed in Article 1.5 A of this specification that the Air and Water Barrier manufacturer will cover under this warranty. c. No substitutions will be permitted after the bid date of this project. 3. Material: Fluid applied vapor retarding single component, polymer modified, asphalt emulsion air membrane that cures to form a water resistive, vapor retardant air barrier. 4. Application Rate/Thickness: Apply at a rate as recommended by manufacturer to achieve a minimum wet film thickness of 60 mils (1.5 mm) and cured minimum dry film thickness of 40 mils (1.0 mm).Air Traffic Control Tower Rainscreen Chennault International Airport Authority Project #2023-11 Lake Charles, Louisiana METAL WALL PANEL / RAINSCREEN ASSEMBLY 07421 - 85. Density: 8.4 lbs/gal (0.84 kg/l); approximately 62% solids by weight. 6. UV Exposure: 30 days maximum allowable exposure to sunlight. 7. Application Method: Airless sprayer, roller, or brush. 8. Application Temperature: Ambient temperature must be above 20 ºF (-6 ºC) and not expected to drop below stated temperature for 24 hours. 9. Cure Time: Under normal conditions, the product shall be fully cured within 24 hours of application. 10. VOC Content: Material shall contain no solvent, exhibit no odor, and not be subject to any VOC restrictions. B. Air Barrier Transition and Flashing Membrane. 1. Transition and flashing air barrier membrane shall be IntelliWrap Flashing, a self-adhering, self- sealing waterproofing tape, composed of a silver polymer film coated with an aggressive asphalt adhesive. 2. Flashing membrane shall be used as indicated on drawings and for the following applications: a. Window and door jambs and head. b. Through-wall flexible membrane flashings. c. Transitions to foundation/below-grade, roof, and other adjacent exterior surfaces. Connect the wall flashing membrane with adjacent air barrier membrane systems according manufacturer’s details, recommendations, and shop drawings. d. Primary air barrier membrane reverse seam laps. e. Other conditions where the primary air barrier membrane and/or flashing membranes require additional adhesion at their seams, laps, joints, edges, or ends. 3. Roll Dimensions: 9-inches (230mm) wide by 100-ft (30.5m) long. C. Air Barrier Flexible Flashing and Penetration Tapes 1. Penetrations and other flashings requiring a flexible tape membrane shall use IntelliWrap FlexxBand, a flexible waterproofing tape comprised of a rubberized asphalt adhesive laminated to a cross-laminated polyethylene crepe film. 2. Flexible flashing membrane shall be used as indicated on drawings for the following applications: a. Window sills and arched or round though-wall openings. b. Pipe, duct, or other service penetrations. c. Other flashing conditions which necessitate the use of a flexible flashing. 3. Roll Dimensions: 6-inches (150mm) wide by 50-ft (15m) long. 2.3 METAL SUBFRAMING A. Miscellaneous Metal Framing, General: ASTM C 645, cold-formed metallic-coated steel sheet, ASTM A 653, G90 hot-dip galvanized. B. Horizontal Hat-shaped Vented Girts:Air Traffic Control Tower Rainscreen Chennault International Airport Authority Project #2023-11 Lake Charles, Louisiana METAL WALL PANEL / RAINSCREEN ASSEMBLY 07421 - 91. The basis of design shall be Vented Hat Channel by Innovative Metals Company, Inc. (IMETCO), Norcross, Georgia (678) 656-1265. 2. Alternate manufacturers are subject to full compliance with specification requirements, and shall be submitted for approval as follows. a. Manufacturers not listed above must submit for approval, ten (10) days prior to bid date, the following: Manufacturer's literature; certification of testing in accordance with specification requirements and sections 1.4 and 1.5; sample warranties in accordance with specification section 1.10; installer qualifications in accordance with specification section 1.6, and a list of five (5) similar projects in size and scope of work. b. In addition to the above requirements, requests for substitute systems shall be accompanied by a notarized letter from a corporate officer of the system manufacturer stating that the proposed alternate complies with the warranty requirements section 1.10 A. of this specification. c. No substitutions will be permitted after the bid date of this project. 3. Dimensions: a. Nominal Thickness: (18 gauge) nominal thickness. b. Depth: 1.0 inch nominal. c. Top flange: 2-1/2 inches nominal. d. Bottom Flanges: 1-1/2 inches nominal with 1/4 inch holes punched at 8” on center in each flange. 4. Free air flow: The vented girt shall not restrict chimney effect air convection in the vertical direction. The vented girt webs shall have slotted holes providing for 31% free air flow and weep holes for water drainage. 5. Drainage: Web segments of vented girt shall be formed such that when installed in the horizontal orientation the web segments are inclined at least 20 degrees from horizontal to promote drainage and prevent retention of standing water. 2.4 METAL WALL PANELS: MWP-1 A. General: Provide factory-formed metal wall panels designed to be field assembled by interlocking seams incorporating concealed anchor clips, allowing thermal movement. B. Concealed clip, lap-seam wall panels with ribs. 1. Panel shall be IMETCO LATITUDE Wall system as manufactured by Innovative Metals Company, Inc. (IMETCO), Chris Gilmore @ 512-351-1427. 2. Alternate manufacturers are subject to full compliance with specification requirements, and shall be submitted for approval as follows. a. Manufacturers not listed above must submit for approval, ten (10) days prior to bid date, the following: Manufacturer's literature; certification of testing in accordance with specification requirements and sections 1.4 and 1.5; sample warranties in accordance with specification section 1.10; installer qualifications in accordance with specification section 1.6, and a list of five (5) similar projects in size and scope of work. b. No substitutions will be permitted after the bid date of this project. 3. Characteristics. a. Material and Thickness: 22 Gauge Galvanized steel minimum Air Traffic Control Tower Rainscreen Chennault International Airport Authority Project #2023-11 Lake Charles, Louisiana METAL WALL PANEL / RAINSCREEN ASSEMBLY 07421 - 10b. Profiles shall be the LW12S-12F c. Panel orientation: Horizontal d. Configuration: Panel shall be 12” wide (nominal) with interlocking seams incorporating concealed anchor clips allowing thermal movement. e. Panel Depth (Concealed Leg Height): 7/8 inches nominal. f. Anchor clips: Clips shall be 18 gauge galvanized steel designed to allow thermal movement of the panel in each direction along the longitudinal dimension. g. Panel length: Up to 25 feet maximum length. 4. Colors: a. Base Bid: @ Junction Level to be “Grey Velvet” b. Alternate #1: @ Tower Stair Shaft to be “Platinum Silver” 2.5 METAL WALL PANELS: MWP-2 A. General: Provide factory-formed metal wall panels designed to be field assembled by interlocking seams and incorporating concealed fasteners. B. Concealed clip, longitudinal lap-seam panel with labyrinth-joint and reveal on four sides. 1. Panel shall be IMETCO ELEMENT Wall system as manufactured by Innovative Metals Company, Inc. (IMETCO); Norcross, Georgia; telephone 1-800-646-3826. 2. Alternate manufacturers are subject to full compliance with specification requirements, and shall be submitted for approval as follows. a. Manufacturers not listed above must submit for approval, ten (10) days prior to bid date, the following: Manufacturer's literature; certification of testing in accordance with specification requirements and sections 1.4 and 1.5; sample warranties in accordance with specification section 1.10; installer qualifications in accordance with specification section 1.6, and a list of five (5) similar projects in size and scope of work.. b. No substitutions will be permitted after the bid date of this project. 3. Material: Metallic-coated Steel sheet, 22 gauge (0.75 mm) thick. See 2.1 for finishes and color selection. 4. Color: Base Bid: @ Base Building Level to be “Platinum Silver”. 5. Characteristics. a. Fabrication: Panels shall be factory formed from specified metal. b. The standard profile shall be flat pans with reveal joints on all four sides. c. Panel orientation: Horizontal d. Configuration (Horizontal): Panel shall be 20-inches high nominal by 24-inches, 40-inches, or 48-inches long nominal, with interlocking seams incorporating concealed fasteners. Refer to Drawing 5/A-4 for 3 anticipated panel sizes required. e. Panel Depth (Concealed Leg Height): 1 1/4 inch (32 mm), nominal. f. Reveal Joint: Panel seams shall join such that adjacent panels form vertical and horizontal reveal joints 3/4-inch- (19-mm-) wide. 1) Horizontal reveal joints shall be aligned from panel to panel, as shown on drawings.Air Traffic Control Tower Rainscreen Chennault International Airport Authority Project #2023-11 Lake Charles, Louisiana METAL WALL PANEL / RAINSCREEN ASSEMBLY 07421 - 112) Vertical reveal joints shall be aligned from panel to panel, as shown on drawings. g. End Folds: Panel ends shall be factory notched by automatic mechanical press equipment to form end tabs of 1 inch (25 mm) nominal length. The end tabs shall be factory folded 90 degrees to produce a “box pan” effect and allow for reveal joints on all four sides of the panel. Vertically oriented panels to have a double end fold. 2.6 MISCELLANEOUS MATERIALS A. Concealed fasteners: Corrosion resistant steel screws, #10 minimum diameter x length appropriate for substrate, hex washer head or pancake head. Use self-drilling, self-tapping for metal substrate or A- point for plywood substrate. Use tapcon screws for concrete masonry substrate. B. Exposed fasteners: 3xx series stainless steel screws (cadmium or zinc coatings are not acceptable) with neoprene sealing washer, or 1/8-inch diameter stainless steel rivets. 2.7 ACCESSORIES A. Wall Panel Accessories: Provide components approved by panel manufacturer and as required for a complete metal wall panel assembly including trim, corner units, closures, clips, flashings, sealants, gaskets, fillers, and similar items. Match material and finish of metal wall panels unless otherwise indicated. 1. Anchor Clips: Clips shall be 18 gauge stainless steel designed to allow thermal movement of the panel in each direction along the longitudinal dimension. 2. Spline Strip at Vertical Reveal: At the vertical reveal joint sheet metal spline material shall be provided in the same material type and finish as the metal cladding panels for all visible space at the reveal joint. Spine strip material thickness shall be as recommended by manufacturer based on installation tolerances. 3. Ventilation strips shall be provided at top of wall panels, window sills, and transitions between metal panels and other exterior finish materials to allow for air exhaust at top of wall cavity. Vent strips shall be internally baffled to prevent wind driven rain from freely entering the wall cavity. 4. Ventilation strips shall be provided at base of wall panels, window head, and transitions between metal panels and other exterior finish materials to allow for air intake and water weep holes at bottom of wall cavity. B. Flashing and Trim: Formed from .040” and .050” aluminum, prepainted with coil coating. Provide flashing and trim as required to seal against weather and to provide finished appearance. Locations include, but are not limited to, head, sill, corners, jambs, framed openings, fasciae, and fillers. Finish flashing and trim with same finish system as adjacent metal wall panels.Air Traffic Control Tower Rainscreen Chennault International Airport Authority Project #2023-11 Lake Charles, Louisiana METAL WALL PANEL / RAINSCREEN ASSEMBLY 07421 - 122.8 FABRICATION A. Fabricate and finish metal wall panels and accessories at the factory to greatest extent possible, by manufacturer's standard procedures and processes and as necessary to fulfill indicated performance requirements. Comply with indicated pro | 5890
All Star Hyundai | SHEET METAL | PAC-CLAD | 07 62 00 - SHEET METAL FLASHING AND TRIM | counter flashing overlap joint coping cap aluminum pre-finished | 0.032” pre-finished aluminum 0.040” pre-finished aluminum | https://www.pac-clad.com/wordpress2021/wp-content/uploads/2024/03/PAC-CLAD-Product-Data-Flashing-and-Sheet-Metal.pdf |  |  | 076200 | Project Submittals - Requested SA\\All Star Hyundai, Baton Rouge, LA\\Specs | All-1.txt | Division Seven – Thermal & Moisture Protection Section 07600 Flashing & Sheet Metal Section 07600 Page 1 of 3 PART 1 – GENERAL 1.01 RELATED DOCUMENTS A. Drawings and general provisions of contract, including General and Supplementary Conditions and Division-1 specific ation sections, apply to work of this section. 1.02 DESCRIPTION OF WORK A. Work under this section includes, but is not limited to, fu rnishing and installing the work as indicated on the drawings and by provisions of this section. 1. Metal Cap Flashing. 2. Sill Flashing at EIFS and Metal Building. 1.03 SUBMITTALS A. Product Data; Flashing, Sheet Metal, Accessories: Submit ma nufacturer's product specifications, installation instructions and general recommendations for each specified sheet material and fabricated product. B. Sample Color Selections: Submit manufacturer's product spec ification, installation instructions and general recommendations for each specified sheet material and fabricated product. Submit 2, 8" square samples o f sheet material. 1.04 JOB CONDITIONS A. Coordinate work of this section with interfacing and adjoin ing work for proper sequencing of each installation. Ensure best possible weather resistance and durability of the work and protect materials and finishes. 1.05 GUARANTEE A. Prefinished Metal: 20-year non-prorated warranty covering p eeling, fading, chalking and film integrity. Warranty shall include labor and materials through t he 20th year. PART 2 – PRODUCTS 2.01 FLASHING AND SHEET METAL MATERIALS A. Membrane Flashing: Nervastral Synthetic, heavy duty, flexib le homogeneous, impermeable sheeting. Refer to drawings for mil thickness. Manufacturer by Rubber and Plastics Compound Company, Inc., Long Is land City, New York. B. Pre finished Metal: Pre-finished Aluminum 24 gauge except as otherwise indicated. Finished side protected with strippable film before shipping. Two differ ent colors to be selected by the Architect from manufacturer's standard whites and bronze colors . 2.02 FLASHING AND SHEET METAL TYPES A. Exposed Counter Flashing and “Z” Flashing: Prefinished Alum inum. Match ACM panels, .040 Min. B. Gutters and Downspouts: Prefinished Aluminum. Match metal building wall panels. C. Metal Cap Flashing: Prefinished Aluminum. Only at EIFS locations and to match EIFS color. D. Base Flashing: Membrane Flashing. As required by the EIFS System. 2.03 MISCELLANEOUS MATERIALS AND ACCESSORIES A. Fasteners: Same metal as flashing/sheet metal or, other non corrosive metal as recommended by sheet manufacturer. Match finish of exposed heads with material being fastened. Division Seven – Thermal & Moisture Protection Section 07600 Flashing & Sheet Metal Section 07600 Page 2 of 3 B. Mastic Sealant: Polyisobutylene; nonhardening, nonskinning, nondrying, nonmigrating sealant. C. Adhesives: Type recommended b y flashing sheet manufacturer for waterproof/ weather-resistant seaming and adhesive application of flashing sheet. D. Metal Accessories: Provide sheet metal clips, straps, ancho ring devices and similar accessory units as required for installation of work, matching or compatible with material being installed, noncorrosive, si ze and gage required for perfo rmance. E. Expansion Provisions: Where lapped or bayonet-type expansio n provisions in work cannot be used, or would not be sufficiently water/weatherproof, form expansion joints of intermeshing hooked flanges, not less than 1" deep, filled with mastic sealant (concealed within joints). F. Reglets: Metal units of type and profile indicated, compati ble with flashing indicated, noncorrosive. PART 3 – EXECUTION 3.01 GENERAL INSTALLATION REQUIREMENTS A. Except as otherwise indicated, comply with manufacturer's i nstallation instructions and recommendations, and with SMACN A "Architectural Sheet Metal Man ual". Anchor units of work securely in place by methods indicated, providing for ther mal expansion of metal units; conceal fasteners where possible, and set units true to line an d level as indicated. Install work with laps, joints and seams which will be permanently wate rtight and weatherproof. 3.02 INSTALLATIO N OF SHEETMETAL A. Workmanship: 1. General: a . F o r m a l l s h e e t m e t a l a c c u r a t e l y t o t h e d i m e n s i o n s a n d s h a pes required, finishing all molded and broken surfaces with true, shape, and straight lines and angles and, where intercepting other members, coping to an accurate fit and soldering securely. b . U n l e s s o t h e r w i s e s p e c i f i c a l l y p e r m i t t e d , t u r n a l l e x p o s e d edges back 1/2". 2. Expansion: a . F o r m , f a b r i c a t e , a n d i n s t a l l a l l s h e e t m e t a l s o a s t o a d e quately provide for expansion and contraction i n the finished work. 3. Weatherproofing: a . F i n i s h w a t e r t i g h t a n d w e a t h e r t i g h t w h e r e s o r e q u i r e d . b . M a k e a l l l o c k s e a m w o r k f l a t a n d t r u e t o l i n e a n d s w e a t e d full of solder. c . M a k e a l l l o c k s e a m s a n d l a p s e a m s , w h e n s o l d e r e d , a t l e a s t 1/2" wide. d . W h e r e l a p s e a m s a r e n o t s o l d e r e d , l a p a c c o r d i n g t o p i t c h but in no case less than 3". e . M a k e a l l f l a t a n d l a p s e a m s i n d i r e c t i o n o f f l o w . 4 . J o i n t s a . W h e r e p a r t s a r e t o b e l a p j o i n t e d w i t h r i v e t s o r s h e e t m e tal screw, lap dimension shall be a minimum of 3". At lap joints provide two r ows of connectors. Rows shall be spaced 1-1/2" apart and connectors sh all be spaced at 2" o.c. Connectors sha ll be spaced in an alternate pa ttern. b . P r o v i d e s u i t a b l e w a t e r t i g h t e x pansion joints for all runs of more than 40 feet except where closer spacing is indicated on the drawings or req uired for proper installation. 5. Nailing: a . W h e r e v e r p o s s i b l e , s e c u r e m e t a l b y m e a n s o f c l i p s o r c l e a ts without nailing through the metal. Division Seven – Thermal & Moisture Protection Section 07600 Flashing & Sheet Metal Section 07600 Page 3 of 3 b . I n g e n e r a l , s p a c e a l l n a i l s , r i v e t s , a n d s c r e w s n o t m o r e than 8" apart and, where exposed to the wea ther, use lead washers. c . F o r n a i l i n g i n t o w o o d , u s e b a r b e d r o o f i n g n a i l s 1 - 1 / 4 " l o ng by 11 gauge through flat tin discs. 3.03 CLEANING AND PROTECTION A. Clean exposed metal surfaces, removing substances which mig ht cause corrosion of metal or deterioration of finishes. B. Protection: Installer shall advise Contractor of required p rocedures for surveillance and protection of flashings and sheet metal work during constructio n, to ensure that work will be without damage or deterioration, other than natural weathering, at time of substantial completion. Damaged work shall be removed, and new materials in stalled prior to proceeding with the work. END OF SECTION | 1493
All Star Hyundai | TPO | CARLISLE | 07 54 00 - THERMOPLASTIC POLYOLEFIN ROOFING SYSTEM | TPO Roof System Structurally Sloped Steel Deck Membrane TPO Bonding Adhesive TPO Walkway Rolls Cut-Edge Sealant Universal Single-Ply Sealant TPO Pipe Boot T-Joint Covers Universal Corners Pre-finished Aluminum Counter Flashing Pre-finished Aluminum Coping Cap Overlap Joint Roof Hatch Safety Post Safety Railing | Carlisle HP-X Fasteners and Piranha Plates Carlisle InsulBase Polyiso Insulation Carlisle InsulBase Tapered Polyiso Insulation Georgia-Pacific Densdeck Prime Roof Board Carlisle Sure-Weld TPO Reinforced Membrane Carlisle Sure-Weld TPO Bonding Adhesive 0.032” pre-finished aluminum sheet metal flashing & trim | https://www.carlislesyntec.com/Document-Viewer/hp-x-fasteners-and-piranha-plates-product-data-sheet/Vn9KQEdI3U2aqyjZSvKxtg https://www.carlislesyntec.com/Document-Viewer/insulbase-polyiso-insulation-product-data-sheet/6lrw_8wJikaN0ad7stxZzA https://www.carlislesyntec.com/Document-Viewer/insulbase-tapered-polyiso-product-data-sheet-pds/FgPWzegosEeTNDdst0AtEw https://buildgp.com/wp-content/uploads/2019/01/DensDeck_Prime_Submittal.pdf https://www.carlislesyntec.com/Document-Viewer/sure-weld-tpo-reinforced-membrane-product-data-sheet/Nspdssv8T0KTm5zt1ygTOw https://www.carlislesyntec.com/Document-Viewer/sure-weld-tpo-bonding-adhesive-product-data-sheet-pds/CSGA_32yTk2XUKDDjb8y7w https://www.pac-clad.com/wordpress2021/wp-content/uploads/2023/03/PAC-CLAD-Product-Data-Flashing-and-Sheet-Metal.pdf | Carlisle Sure-Weld TPO Walkway Rolls Carlisle Sure-Weld TPO Cut-Edge Sealant Carlisle Universal Single-Ply Sealant Carlisle Water Cut-Off Mastic Carlisle Sure-Weld TPO Pipe Seals Carlisle Sure-Weld TPO T-Joint Covers Carlisle Sure-Weld TPO Corners | https://www.carlislesyntec.com/Document-Viewer/sure-weld-tpo-walkway-rolls-pds/cSJeRpJCB066dZLESLYhuQ https://www.carlislesyntec.com/Document-Viewer/tpo-cut-edge-sealant-product-data-sheet-pds/xlfznP-YB0u1VaRPn-bMMA https://www.carlislesyntec.com/Document-Viewer/universal-single-ply-sealant-product-data-sheet/U_LGSExiDUWTcrilOcP9sw https://www.carlislesyntec.com/Document-Viewer/water-cut-off-mastic-product-data-sheet-pds/v7-OwH7EX0mzluu93bmw8Q https://www.carlislesyntec.com/Document-Viewer/sure-weld-tpo-pipe-seals-product-data-sheet-pdstdb/GiiMZ9cyJUKssnFLkUy80g https://www.carlislesyntec.com/Document-Viewer/sure-weld-tpo-t-joint-covers-product-data-sheet-pds/7Ursyy56-EuU48wFVunkCA https://www.carlislesyntec.com/Document-Viewer/sure-weld-tpo-universal-corners-product-data-sheet-pds/TvRIMX50TE6qtnT3m9lMzw | 075400 | Project Submittals - Requested SA\\All Star Hyundai, Baton Rouge, LA\\Specs | All-2.txt | Division Seven – Thermal & Moisture Protection Section 07542 TPO Roofing Section 07542 Page 1 of 8 PART 1 – GENERAL 1.01 DESCRIPTION A. The project consists of installing Carlisle SynTec’s Sure-Weld (TPO) Adhered Roofing System or equal as outlined below: 1. Apply the Sure-Weld Adhered R oofing System in conjunction wi th polyisocyanurate over the new corrugated roof deck. 1.02 EXTENT OF WORK A. Provide all labor, material, tools, equipment, and supervisi on necessary to complete the installation of the Sure-Weld reinforced TPO (Thermoplastic Pol yolefin) Adhered Roofing System including flashings and insulation as specified herein a nd as indicated on the drawings in accordance with the manufacturer's most current spe cifications and details. B. The roofing contractor shall be fully knowledgeable of all r equirements of the contract documents and shall make themselves aware of all job site condi tions that will affect their work. C. The roofing contractor shall confirm all given information a nd advise the architect, prior to bid, of any conflicts that will affect their cost proposal. D. Any contractor who intends to submit a bid using a roofing s ystem other than the approved manufacturer must submit f or pre-qualification in writ ing fourteen (14) days prior to the bid date. Any contractor who fails to submit all i nformation as requested will be subject to rejection. Bids stat ing “as per pla ns and specs” will be unacceptable. 1.03 SUBMITTALS A. Prior to starting work, the roofing contractor must submit t he following: 1. Shop drawings showing layout, details of construction and identification of materials. 2. A sample of the manufacturer' s Membrane System Warranty. 3. Submit a letter of certification from the manufacturer which certifies the roofing contractor is authorized to install the manufacturer's roofing system and lists foremen who have received training from the manufacturer along with the dates training was received. 4. Certification from the membrane manufacturer indicating the membrane thickness over the reinforcing scrim (top ply membrane thicknes s) is nominal 15 mil or thicker. 5. Certification of the manufacturer's warranty reserve. B. Upon completion of the installed work, submit copies of the manufacturer's final inspection to the architect prio r to the issuance of the manufa cturer's warranty. 1.04 PRODUCT DELIVERY, S TORAGE AND HANDLING A. Deliver materials to the job site in the manufacturer's orig inal, unopened containers or wrappings with the manufacturer's name, brand name and installa tion instructions intact and legible. Deliver in suffici ent quantity to permit work to c ontinue without interruption. B. Comply with the manufacturer' s written instructions for proper material storage. 1. Store membrane in the original undisturbed plastic wrap in a cool, shaded area. Membrane that has been exposed to the elements for approximatel y 7 days must be prepared with Carlisle Weathered Membrane Cleaner prior to h ot air welding. 2. Store curable materials (adhesives and sealants) between 60° F and 80°F in dry areas protected from water and direct sunlight. If exposed to lower temperature, restore to 60°F minimum temperature before using. 3. Store materials containing solvents in dry, well-ventilated spaces with proper fire Division Seven – Thermal & Moisture Protection Section 07542 TPO Roofing Section 07542 Page 2 of 8 and safety precautions. Keep lids on tight. Use before expirati on of their shelf life. C. Insulation must be on pallets, off the ground and tightly co vered with waterproof materials. D. Any materials which are found to be damaged shall be removed and replaced at the applicator's expense. 1.05 WORK SEQUENCE A. Schedule and execute work to prevent leaks and excessive tra ffic on completed roof sections. Care should be exercised to provide protection for th e interior of the building and to ensure water does not flow beneath any completed section s of the membrane system. B. Do not disrupt activities in occupied spaces. 1.06 USE OF THE PREMISES A. Before beginning work, the roof ing contractor must secure ap proval from the building owner's representative for the following: 1. Areas permitted for personnel parking. 2. Access to the site. 3. Areas permitted for storag e of materials and debris. 4. Areas permitted for the location of cranes, hoists and chute s for loading and unloading materials to and from the roof. B. Interior stairs or elevators may not be used for removing de bris or delivering materials, except as authorized by the building superintendent. 1.07 EXISTING CONDITIONS A. If discrepancies are discovered between the existing conditi ons and those noted on the drawings, immediately notify the owner's representative by phon e and solicit the manufacturer's approval prior to commencing with the work. Nece ssary steps shall be taken to make the building watertight until the discrepancies a re resolved. 1.08 TEMPORARY FACIL ITIES AND CONTROLS A. Temporary Utilities: 1. Water, power for constructi on purposes and lighting are avai lable at the site and will be made available to t he roofing contractor. 2. Provide all hoses, valves and connections for water from a s ource designated by the owner when made available. 3. When available, electrical power should be extended as requi red from the source. Provide all trailers, connections and fused disconnects . B. Building Site: 1. The roofing contractor shall use reasonable care and respons ibility to protect the building and site against damages. The contractor shall be resp onsible for the correction of any damage incurr ed as a result of the performanc e of the contract. 2. The roofing contractor shall remove all debris from the job site in a timely and legally acceptable manner so as to not detract from the aesthet ics or the functions of the building. C. Security: Obey the owner's requirements for personnel identi fication, inspection and other security measures. 1.09 JOB SITE PROTECTION A. The roofing contractor shall adequately protect building, pa ved areas, service drives, Division Seven – Thermal & Moisture Protection Section 07542 TPO Roofing Section 07542 Page 3 of 8 lawn, shrubs, trees, etc. from damage while performing the requ ired work. Provide canvas, boards and sheet metal (properly secured) as necessary for protection and remove protection material at completion. The contractor shall repair or be responsible for costs to repair all propert y damaged during the roofing app lication. B. During the roofing contractor's performance of the work, the building owner will continue to occupy the existing building. The contractor shall take prec autions to prevent the spread of dust and debris, particularly where such material may shift into the building. The roofing contractor shall provide labor and materials to con struct, maintain and remove necessary, temporary enclosures to prevent dust or debri s in the construction area(s) from entering the remainder of the building. C. Do not overload any portion o f the building, by either use o f or placement of equipment, storage of debris, or storage of materials. D. Protect against fire and flam e spread. Maintain proper and a dequate fire extinguishers. E. Take precautions to prevent drains from clogging during the roofing application. Remove debris at the completion of each day's work and clean drains, i f required. At completion, test drains to ensure the system is free running and drains are watertight. Remove strainers and plug drains in areas where work is in progress. I nstall flags or other telltales on plugs. Remove plugs each night and screen drain. F. Store moisture susceptible materials above ground and protec t with waterproof coverings. G. Remove all traces of piled bulk material and return the job site to its original condition upon completion of the work. 1.10 SAFETY A. The roofing contractor shall be responsible for all means an d methods as they relate to safety and shall comply with all applicable local, state and fe deral requirements that are safety related. Safety shall be the responsibility of the roofi ng contractor. All related personnel shall be instructed daily to be mindful of the full-t ime requirement to maintain a safe environment for the fac ility's occupants including staff, visitors, customers and the occurrence of the general public on or near the site. 1.11 WORKMANSHIP A. Applicators installing new roo f, flashing and related work s hall be factory trained and approved by the manufacturer they are representing. B. All work shall be of highest quality and in strict accordanc e with the manufacturer's published specifications and to t he architect's satisfaction. C. There shall be a supervisor on the job site at all times whi le work is in progress. 1.12 QUALITY ASSURANCE A. The Sure-Weld Membrane Roofin g System must achieve a UL Clas s B. B. The specified roofing assembly must be rated by Factory Mutu al Global (FMG) to meet or exceed the factored uplift pressu res outlined in FMG Property L oss Prevention Data Sheet 1-28 and complies with FMG Property Loss Prevention Data Sheet 1-29 for enhancements at the perim eter and corners. C. The membrane must be manufactured by the material supplier. Manufacturer’s supplying membrane made by others are not acceptable. Division Seven – Thermal & Moisture Protection Section 07542 TPO Roofing Section 07542 Page 4 of 8 D. Unless otherwise noted in thi s specification, the roofing co ntractor must strictly comply with the manufacturer's curre nt specifications and details. E. The roofing system must be in stalled by an applicator author ized and trained by the manufacturer in compliance with shop drawings as approved by th e manufacturer. The roofing applicator shall be thoroughly experienced and upon req uest be able to provide evidence of having at least five (5) years successful experience installing single-ply TPO roofing systems and having installed at least one (1) roofing application or several similar systems of equal or greate r size within one year. F. Provide adequate number of exp erienced workmen regularly eng aged in this type of work who are skilled in the application techniques of the materials specified. Provide at least one thoroughly trained and experienced superintendent on the jo b at all times roofing work is in progress. G. There shall be no deviations made from this specification or the approved shop drawings without the prior written approval of the architect. Any deviat ion from the manufacturer’s installation procedures must be supported by a written certific ation on the manufacturer’s letterhead and presented for the architect’s consideration. H. The membrane shall meet CRRC (Cool Roof Rating Council) for reflectance and emittan ce. When tested in accordance with ASTM C1549, the mater ial shall have an initial solar reflectance of 0.79 and a 3-year aged reflectance of 0.70. The material shall be tested for emittance in accordance with ASTM C1371; an initial emittance of 0.90 and a 3-year aged emi ttance of 0.86 were achieved. I. Upon completion of the installation, the applicator shall arrange for an inspection to be made by a non-sales technical representative of the membrane ma nufacturer in order to determine whether or not correct ive work will be required befor e the warranty will be issued. Notify the architect sev enty-two (72) hours prior to th e manufacturer’s final inspection. 1.13 JOB CONDITIONS, C AUTIONS AND WARNINGS Refer to manufacturer’s specifi cation for General Job Site Cons iderations. A. Safety Data Sheets (SDS) must be on location at all times du ring the transportation, storage and application of materials. B. When positioning membrane sheets, exercise care to locate al l field splices away from low spots and out of drain sumps. All field splices should be s hingled to prevent bucking of water. C. When loading materials onto the roof, the Authorized Roofing Applicator must comply with the requirements of the architect & structural engineer to prevent overloading and possible disturbance to the building structure. D. Proceed with roofing work onl y when weather conditions are i n compliance with the manufacturer's recommended limitations, and when conditions wil l permit the work to proceed in accordance with the manufacturer's requirements and recommendations. E. Proceed with work so new roofing materials are not subject t o construction traffic. When necessary, new roof sections shall be protected and inspected upon completion for possible damage. F. Provide protection, such as 3/4-inch-thick plywood, for all roof areas exposed to traffic during construction. Plywood must be smooth and free of fastene rs and splinters. Division Seven – Thermal & Moisture Protection Section 07542 TPO Roofing Section 07542 Page 5 of 8 G. The surface on which the insulation or roofing membrane is t o be applied shall be clean, smooth, dry, and free of projectio ns or contaminants that would prevent proper application of or be incompatible with the new installation, su ch as fins, sharp edges, foreign materials, oil and grease. H. New roofing shall be comple te and weather tight at the end o f the workday. I. Contaminants such as grease, fats and oils shall not be allo wed to come in direct contact with the roofing membrane. 1.14 WARRANTY A. Provide manufacturer’s 20- year Total System Warranty covering both labor and material with no dollar limitation. The ma ximum wind speed coverage shal l be 126 mph measured at 10 meters above ground level. Certification is required with bid submittal indicating the manufacturer has reviewed and agreed to such wind coverage. B. Warranty shall also cover leaks caused by accidental punctures: 16 man-hours per year for 80-mil Sure-Weld. C. Warranty shall also cover leaks caused by hail: 1. Hail up to 1” diameter hail when 60-mil membrane is adhered ove r SecurShield HD, SecurShield HD Plus, SecurShield HD or Stormbase Composite, Dens Deck Prime, or Securock. D. Pro-rated System Warrant ies shall not be accepted. E. Evidence of the manufacturer’ s warranty reserve shall be inc luded as part of the project submittals for the architect’s approval. PART 2 – PRODUCTS 2.01 GENERAL A. All components of the specified roofing system shall be prod ucts of Carlisle SynTec or equal. B. All products (including insulation, fasteners, fastening pla tes, prefabricated accessories and edgings) must be manufactured and/or supplied by the roofin g system manufacturer and covered by the warranty. 2.02 MEMBRANE A . F u r n i s h 60-mil thick white reinforced TPO (Thermoplastic Polyolefin) membrane as needed to complete the roofing system. Membrane thickness over the rei nforcing scrim (top-ply thickness) shall be nominal 15 mil thick or greater. Membrane s heets in rolls 10' wide by 100' long. 2.03 INSULATION/UNDERLAYMENT A. When applicable, insulation shall be installed in multiple l ayers. The first and second layers of insulation shall be mechanically fastened to the subs trate in accordance with the manufacturer's published specifications. B. Insulation shall be polyisocyan urate as supplied by Carlisle SynTec. Minimum R-value required is 24. 1. Carlisle SecurShield Polyisocyanurate– A foam core insulatio n board covered on both sides with a coasted glass fiber mat facer meeting ASTM C 1289-06, Type II, Class 2, Grade 2 (20 psi) or Grade 3 ( 25 psi). The product is available in 4’ x 8’ standard size with a thickness from 1 to 4 inches. 4’ x 4’ tapered panels are also Division Seven – Thermal & Moisture Protection Section 07542 TPO Roofing Section 07542 Page 6 of 8 available. 2. Dens Deck Prime –gypsum core that incorporates glass-mat facings on the top and bottom side. The top surface is pre-primed and provides exc ellent bond strength for adhered membrane for use as a cover board. ½” thic kness. 2.04 FASTENING COMPONENTS A. Fasteners, Plates and Bars 1. HP-X Fasteners: A heavy duty #15 threaded fastener with a #3 phillips drive use d for membrane or insulation securement into steel, wood pla nk or minimum 15/32-inch-thick plywood when increased pullout resistance is d esired. 2. Insulation Fastening Plates: a nominal 3-inch diameter plast ic or metal plate used for insulation attachment. B. Insulation Adhesive: 1. Carlisle OlyBond 500 BA: a two-component, construction-grade , low-rise, expanding polyurethane adhesive designed for bonding insulation to various substrates. 2.05 ADHESIVES, CLEANERS AND SEALANTS A. Sure-Weld Bonding Adhesive: A high-strength, synthetic rubbe r adhesive used for bonding Sure-Weld membrane to various surfaces. The adhesive is applied to both the membrane and the substrate at a coverage rate of approximately 60 square feet per gallon per finished surface (includes coverage on both surfaces ). 2.06 METAL EDGING AND MEMBRANE TERMINATIONS A. General: All metal edging shall be tested and meet ANSI/SPRI ES-1 standards and comply with International Building Code. B. Drip Edge: a metal fascia/edge system with a 22- or 24-gauge continuous anchor cleat and .032-inch-thick aluminum or 24-gauge steel fascia. Metal fascia color shall be as designated by the Owner's Representative. C. SecurEdge Coping: incorporates a 20-gauge anchor cleat with 4 pre-slotted holes, a concealed joint cover and 10 foot continuous sections of coping cap; can accommodate minimum 5” wide parapet walls. Metal coping cap color shall be as designated by the Owner's Representative. D. Termination Bar: a 1” wide and .098” thick extruded aluminum bar pre-punched 6” on center; incorporates a sealant ledge to support Lap Sealant and provide increased stability for membrane terminations. E. SecurEdge Term Bar Fascia: A 1.75” wide formed aluminum term ination bar with pre- slotted fastening holes for eas e of locating and installing. Th e decorative cover is available in 0.040” aluminum or 24-gauge galvanized steel. Secu rEdge Term Bar Fascia is manufactured in 12’ lengths for fewer joints/seams, fewer sections to handle and faster installation. 2.07 WALKWAYS A. Protective surfacing for roof traffic shall be Sure-Weld TPO Walkway Rolls or equal installed per manufacturer’s requirements. PART 3 – EXECUTION 3.01 GENERAL A. Comply with the manufacturer's published instructions for th e installation of the membrane roofing system including proper substrate preparation, job site considerations Division Seven – Thermal & Moisture Protection Section 07542 TPO Roofing Section 07542 Page 7 of 8 and weather restrictions. B. Position sheets to accommodat e contours of the roof deck and shingle splices to avoid bucking water. 3.02 VAPOR RETARDERS A. In the generally temperate clim ate of the United States, dur ing the winter months, water vapor flows upward from a heated, more humid interior toward a colder, drier exterior. Vapor retarders are more commonly required in northern climates than in southern regions, where downward vapor pressure may be expected and the roofing membrane itself becomes the vapor retarder. B. On cold storage/fr eezer facilities, the perimeter details mu st be selected to provide an air seal and prevent outside air from infiltrating and condensing w ithin the roofing assembly. C. Consult the latest publicati ons by ASHRAE (American Society of Heating, Refrigerating and Air-Conditioning Engineers, Inc.) and NRCA (National Roofin g Contractors Association) for specific information. D. For metal decks, VapAir Seal MD Air and Vapor Barrier is spe cifically designed for direct application to fluted steel decks. It may also be used in conju nction with either Carlisle’s CAV-GRIP on vertical wall surfac es, such as structural concrete , gypsum, Securock, DensDeck Prime and plywood substrates. E. VapAir Seal MD Installation: 1. Surface Preparation: The surface shall have a smooth finish and be free of voids, spalled areas, sharp protrusions, loose aggregate, laitance and form release agents. In the event of rain, con crete must be allowed to dry b efore primer is applied. 2. Primer: Surfaces to receive VapAir Seal MD Air and Vapor Bar rier must be clean and dry. Prime with CCW 702 or 702LV or Cav-Grip III Primer. Apply Primer by spray, brush or with a long nap roller at the applicable covera ge rate noted above. At 75  F allow primer to dry 1 hour minimum. Primer has a satisfactor y cure when it will not transfer when touched. Prime only areas t o be waterproofed the same day. Re-prime if area becomes dirty. 3.03 INSULATION PLACEMENT AND ATTACHMENT A. Install insulation or membrane underlayment over the substra te with boards butted tightly together with no joints or gaps greater than 1/4 inch. Stagger joints horizontally and vertically if multiple layers are provided. B. Secure insulation to the subs trate with the required mechani cal fasteners. 3.04 MEMBRANE PLACEM ENT AND ATTACHMENT A. Position Sure-Weld membrane o ver the acceptable substrate. F old membrane sheet back onto itself so half the undersi de of the membrane is expos ed. B. Apply Bonding Adhesive in accordance with the manufacturer's published instructions, to the exposed underside of the membrane and the corresponding sub strate area. Do not apply Bonding Adhesive along the splice edge of the membrane to be hot air welded over the adjoining sheet. Allow the adhesive to dry until it is tack y but will not string or stick to a dry finger touch. 1. Roll the coated membrane into the coated substrate while avo iding wrinkles. Brush down the bonded section of the membrane sheet immediately after rolling the membrane into the adhesive with a soft bristle push broom t o achieve maximum contact. Division Seven – Thermal & Moisture Protection Section 07542 TPO Roofing Section 07542 Page 8 of 8 2. Fold back the unbonded half of t he sheet and repeat the bond ing procedures. C. Position adjoining sheets to a llow a minimum overlap of 2 in ches to provide a minimum 1- 1/2” hot air weld. D. Continue to install adjoining membrane sheets in the same ma nner, overlapping edges a minimum of 2 inches and complete the bonding procedures as stat ed previously. 3.05 MEMBRANE HOT AI R WELDING PROCEDURES A. Hot air weld the Sure-Weld membrane using an Automatic Hot A ir Welding Machine or Hot Air Hand Welder in accordance with the manufacturer's speci fications. At all splice intersections, roll the seam with a silicone roller immediately after welder crossed the membrane step-off to ensure a co ntinuous hot air welded seam. B. Probe all seams once the hot air welds have thoroughly coole d (approximately 30 minutes). C. Repair all seam deficiencies the same day they are discovere d. D. Apply Cut Edge Sealant on all cut edges of reinforced membra ne (where the scrim reinforcement is exposed) after seam probing is complete. Cut E dge Sealant is not required on vertical splices. 3.06 FLASHING A. Flashing of parapets, curbs, expansion joints and other part s of the roof must be performed using Sure-Weld reinforced membrane. Sure-Weld non-re inforced membrane can be used for flashing pipe penetrations, Sealant Pockets, an d scuppers, as well as inside and outside corners, when t he use of prefabricated acces sories is not feasible. B. Follow manufacturer's typical flashing procedures for all wa ll, curb, and penetration flashing including metal edging/coping and roof drain applicati ons. 3.07 WALKWAYS A. Install walkways at all traffic concentration points (such a s roof hatches, access doors, rooftop ladders, etc.) and all locations as identified on the a rchitect's drawing. B. Hot air weld walkway material to the membrane in accordance with the manufacturer's specifications. 3.08 DAILY SEAL A. On phased roofing, when the completion of flashings and term inations is not achieved by the end of the workday, a daily seal must be performed to tempo r a r i l y c l o s e t h e membrane to prevent water infiltration. B. Complete an acceptable membra ne seal in accordance with the manufacturer's requirements. 3.09 CLEAN UP A. Perform daily clean up to collect all wrappings, empty conta iners, paper, and other debris from the project site. Upon completion, all debris must be disp o s e d o f i n a l e g a l l y acceptable manner. B. Prior to the manufacturer's inspection for warranty, the app licator must perform a pre- inspection to review all work and to verify all flashing has be en completed as well as the application of all caulking. END OF SECTION | 3971
American Village Independence | TPO | GAF | 07 54 00 - THERMOPLASTIC POLYOLEFIN ROOFING SYSTEM | TPO Roof System Metal Deck Termination Bar T Joint Patch Cover Tape Cut Edge Sealant Primer Seam Cleaner Vent Boot Walkway Roll OMG Termination Bars Pre-finished Steel Counterflashing | GAF EnergyGuard Flat Polyiso Insulation GAF EnergyGuard Tapered Polyiso Insulation Georgia-Pacific Densdeck Prime Roof Board GAF #12 Drill-Tec Fastener GAF 3” Drill-Tec 3" DF Steel Insulation Plates GAF EverGuard TPO 60-mil Fleece-Back Membrane GAF EverGuard WB181 Bonding Adhesive 24ga. pre-finished steel sheet metal flashing and trim GAF #14 Drill-Tec Fastener GAF StormGuard Film-Surfaced Leak Barrier GAF Feltbuster High-Traction Synthetic Roofing Felt GAF Pro-Start Starter Strip Shingles GAF Timberline HDZ Asphalt Shingles 0.032" pre-finished aluminum sheet metal flashing and trim | https://documents.gaf.com/data-sheets/energyguard-polyiso-insulation-comgt318-(7-23)-_data-sheet.pdf?_gl=1*o6kw1e*_ga*NDY4OTY1MDk2LjE3MDg5NjgxMDU.*_ga_NZXTQY46ZN*MTcwODk2ODEwNC4xLjEuMTcwODk2ODE5MC4zNC4wLjA. https://documents.gaf.com/data-sheets/energyguard-tapered-polyiso-insulation-comgn274-(5-23)-_data-sheet.pdf?_gl=1*t1mefm*_ga*NDY4OTY1MDk2LjE3MDg5NjgxMDU.*_ga_NZXTQY46ZN*MTcwODk2ODEwNC4xLjEuMTcwODk2ODI3MC4yNi4wLjA. https://buildgp.com/wp-content/uploads/2019/01/DensDeck_Prime_Submittal.pdf https://documents.gaf.com/data-sheets/drill-tec-12-fastener---omg-7-17-_data-sheet.pdf?_gl=1*1op59xy*_ga*NDY4OTY1MDk2LjE3MDg5NjgxMDU.*_ga_NZXTQY46ZN*MTcwODk2ODEwNC4xLjEuMTcwODk2ODM4NC41NS4wLjA. https://documents.gaf.com/data-sheets/drill-tec-3--df-steel-insulation-plates-comdt238---trufast-(3-22)-_data-sheet.pdf?_gl=1*q0zpuf*_ga*NDY4OTY1MDk2LjE3MDg5NjgxMDU.*_ga_NZXTQY46ZN*MTcwODk2ODEwNC4xLjEuMTcwODk2ODQ3NS41Ni4wLjA. https://documents.gaf.com/data-sheets/everguard-tpo-45-60-80mil-fleece-back-membrane-comeg873-(9-23)-_data-sheet.pdf?_gl=1*9ih0bk*_ga*NDY4OTY1MDk2LjE3MDg5NjgxMDU.*_ga_NZXTQY46ZN*MTcwODk2ODEwNC4xLjEuMTcwODk2ODYwNS41OS4wLjA. https://documents.gaf.com/data-sheets/everguard-wb181-bonding-adhesive-comeg146-(6-16)-_data-sheet.pdf?_gl=1*iud3ct*_ga*NDY4OTY1MDk2LjE3MDg5NjgxMDU.*_ga_NZXTQY46ZN*MTcwODk2ODEwNC4xLjEuMTcwODk2ODY1Ni44LjAuMA. https://www.pac-clad.com/wordpress2021/wp-content/uploads/2023/03/PAC-CLAD-Product-Data-Flashing-and-Sheet-Metal.pdf https://documents.gaf.com/data-sheets/drill-tec-14-fastener---omg-7-17-_data-sheet.pdf?_gl=1*j3ae1u*_ga*NDY4OTY1MDk2LjE3MDg5NjgxMDU.*_ga_NZXTQY46ZN*MTcwODk3NzQzNy4yLjEuMTcwODk3ODU0NC4yNC4wLjA. https://documents.gaf.com/data-sheets/stormguard-film-surfaced-sell-sheet-resul116-(10-20)-_data-sheet.pdf?_gl=1*1d3eqep*_ga*NDY4OTY1MDk2LjE3MDg5NjgxMDU.*_ga_NZXTQY46ZN*MTcwODk3NzQzNy4yLjEuMTcwODk3ODYyOC4zMC4wLjA. https://www.jwroofingandremodeling.com/documents/FeltBuster_Information_Sheet__2018.pdf https://documents.gaf.com/data-sheets/prostart-starter-strip-resgn546-(7-23)-_data-sheet.pdf?_gl=1*1d6uch*_ga*NDY4OTY1MDk2LjE3MDg5NjgxMDU.*_ga_NZXTQY46ZN*MTcwODk3NzQzNy4yLjEuMTcwODk3ODgzNi4yOS4wLjA. https://documents.gaf.com/data-sheets/timberline-hdz-sell-sheet-restz102c-canada-(1-22)-_data-sheet.pdf?_gl=1*b0rk3t*_ga*NDY4OTY1MDk2LjE3MDg5NjgxMDU.*_ga_NZXTQY46ZN*MTcwODk3NzQzNy4yLjEuMTcwODk3ODg5MC41NC4wLjA. | GAF Drull-Tec Termination Bars GAF EverGuard TPO Universal Corners GAF EverGuard TPO T-Joint Cover Patch GAF EverGuard TPO 6" CoverTape GAF Cut Edge Sealant / Water Block GAF EverGuard TPO Primer GAF EverGuard TPO Seam Cleaner GAF EverGuard TPO Vent Boot GAF EverGuard TPO Walkway Roll OMG Termination Bars GAF Cobra Rigid Vent 3 Exhaust Ridge Vent GAF Seal-A-Ridge Cap Shingle | https://documents.gaf.com/data-sheets/drill%E2%80%91tec-termination-bar-comdt231-(10-21)-_data-sheet.pdf?_gl=1*jznrvp*_ga*NDY4OTY1MDk2LjE3MDg5NjgxMDU.*_ga_NZXTQY46ZN*MTcwODk2ODEwNC4xLjEuMTcwODk2ODcwMS41OS4wLjA. https://documents.gaf.com/data-sheets/everguard-tpo-and-extreme-tpo-universal-corner-comeg190-(10-23)-_datasheet.pdf?_gl=1*ha2gw1*_ga*NDY4OTY1MDk2LjE3MDg5NjgxMDU.*_ga_NZXTQY46ZN*MTcwODk3NzQzNy4yLjEuMTcwODk3NzQ0Ni41MS4wLjA. https://documents.gaf.com/data-sheets/everguard-tpo-and-extreme-tpo-t-joint-cover-patch-comeg195-(1-23)-_data-sheet.pdf?_gl=1*icvznf*_ga*NDY4OTY1MDk2LjE3MDg5NjgxMDU.*_ga_NZXTQY46ZN*MTcwODk3NzQzNy4yLjEuMTcwODk3ODA0MS41Ni4wLjA. https://documents.gaf.com/data-sheets/everguard-tpo-6--cover-tape-comeg843-(2-23)-_data-sheet.pdf?_gl=1*2d22z5*_ga*NDY4OTY1MDk2LjE3MDg5NjgxMDU.*_ga_NZXTQY46ZN*MTcwODk3NzQzNy4yLjEuMTcwODk3ODExNy40OS4wLjA. https://documents.gaf.com/data-sheets/everguard-cut-edge-sealant-and-water-block-comeg832-(10-22)-_data-sheet.pdf?_gl=1*692uba*_ga*NDY4OTY1MDk2LjE3MDg5NjgxMDU.*_ga_NZXTQY46ZN*MTcwODk3NzQzNy4yLjEuMTcwODk3ODE2NS4xLjAuMA. https://documents.gaf.com/data-sheets/everguard-tpo-primer---low-voc-primer-comeg836-(8-23)-_data-sheet.pdf?_gl=1*17zo81b*_ga*NDY4OTY1MDk2LjE3MDg5NjgxMDU.*_ga_NZXTQY46ZN*MTcwODk3NzQzNy4yLjEuMTcwODk3ODI0MC41OS4wLjA. https://documents.gaf.com/data-sheets/everguard-tpo-seam-cleaner-(1-23)-_data-sheet.pdf?_gl=1*k1fgzj*_ga*NDY4OTY1MDk2LjE3MDg5NjgxMDU.*_ga_NZXTQY46ZN*MTcwODk3NzQzNy4yLjEuMTcwODk3ODI4MC4xOS4wLjA. https://documents.gaf.com/data-sheets/everguard-tpo-and-extreme-tpo-vent-boot-comeg160-(2-23)-_data-sheet.pdf?_gl=1*qt6qrf*_ga*NDY4OTY1MDk2LjE3MDg5NjgxMDU.*_ga_NZXTQY46ZN*MTcwODk3NzQzNy4yLjEuMTcwODk3ODMxMi41OS4wLjA. https://documents.gaf.com/data-sheets/everguard-tpo-walkway-roll-comeg844-(11-23)-_data-sheet.pdf?_gl=1*gpg4dj*_ga*NDY4OTY1MDk2LjE3MDg5NjgxMDU.*_ga_NZXTQY46ZN*MTcwODk3NzQzNy4yLjEuMTcwODk3ODM0Ny4yNC4wLjA. https://www.omgroofing.com/sites/default/files/documents/FA1027_TerminationBar_DS_1.pdf https://documents.gaf.com/data-sheets/cobra-rigid-vent-3-exhaust-vent-for-roof-ridge-rescb173-(4-23)-_data-sheet.pdf?_gl=1*glvgr8*_ga*NDY4OTY1MDk2LjE3MDg5NjgxMDU.*_ga_NZXTQY46ZN*MTcwODk3NzQzNy4yLjEuMTcwODk3ODk0OC41Ni4wLjA. https://documents.gaf.com/data-sheets/428830_reshr112-1223_seal-a-ridge-sell-sheet_prf.pdf?_gl=1*1tvee84*_ga*NDY4OTY1MDk2LjE3MDg5NjgxMDU.*_ga_NZXTQY46ZN*MTcwODk3NzQzNy4yLjEuMTcwODk3ODk4OC4xNi4wLjA. | 075400 | Project Submittals - Requested SA\\American Village Independence Hall\\Specs | American-1.txt | AMERICAN VILLAGE – INDEPEN DENCE HALL MONTEVALLO, ALABAMA PSCA PROJECT NO. P007 DCM PROJECT NO . 2020714 GOODWYN, MILLS & CAWOOD, LLC THERMOPLASTIC MEMBRANE ROO FING GM&C PROJECT NO. A MGM210035 07540 - 1 of 11 SECTION 07540 THERMOPLASTIC MEMBRANE ROOFING PART 1 - GENERAL 1.1 RELATED DOCUMENTS : A. Drawings and general provisions of Contract, including General and Supplementary Conditions and Division 1 Specification Sections, apply to this Section. B. Related work specified elsewhere includes: 1. Section 06100 - “Rough Carpentry” 2. Section 07600 - “Flashing and Sheet Metal” 3. Section 07900 - “Joint Sealers” 1.2 SUMMARY : A. This Section includes preparation of roof deck to receive new insulation and ro ofing system, and providing and installing an unballasted, fully adhered, thermoplastic membrane roofing system over 1/2” “Dens -deck Prime” equivalent cover / protection / separation board, and rigid polyisocyanurate insulation ( minimum 3” thickness = R-19) installed in two layers , and any additional tapered insulation where indicated, all at locations indicated on the Drawings. B. Types of roofing system specified in this section utilizing thermoplastic roofing membrane include the following: 1. Totally adhered system, with mechanical attach ments where indicated, required by roofing manufacturer, their warranty, and code requirements ; Unballasted. C. Thermoplastic roofing membranes include the following: 1. Fabric -Reinforced Thermoplastic Polyolefin Sh eet; White color, with fleece or scrim reinforced back. D. Wood nailers, blocking, and other related items are specified in Division 6. E. Roofer shall install any curbs and/or other roof -mounted items supplied by other trades for roof - mounted equipment and other items. 1.3 SUBMITTALS : A. General: Submit the following in accordance with Conditions of Contract and Division 1 Specification Sections. B. Product data, installation instructions, and general recommendations (for record purposes) from manuf acturer of thermoplastic membrane system for types of roofing, flashings, and insulation required. Include data substantiating that materials comply with requirements. AMERICAN VILLAGE – INDEPEN DENCE HALL MONTEVALLO, ALABAMA PSCA PROJECT NO. P007 DCM PROJECT NO . 2020714 GOODWYN, MILLS & CAWOOD, LLC THERMOPLASTIC MEMBRANE ROO FING GM&C PROJECT NO. A MGM210035 07540 - 2 of 11 1. Include color selection data when not preselected. 2. Include sample of manufacturer’s warrant ies applicable to this project. 3. Rigid and tapered insulation and methods of attachment ; To include density/psi of rigid and tapered insulation boards . 4. Any crickets, saddles, and tapered edge strips, including slopes. C. Samples (for reco rd purposes) of finished roofing sheets, including T -shaped side/end -lap seam and physical color samples. Also include the following: 1. Samples of flashings and reglets. 2. Samples of required insulation. 3. 6 insulation fasteners of each type, length, and finish. D. Shop drawings, for warranty or coordination purposes, showing roof configuration, sheet layout, seam locations, colors (as applicable), details at perimeter, and special conditions. 1. Indicate layout of tapered insulation materials. E. Pre-roofing Conference records. F. Test data for pullout resistance of fastening systems (as required for record and/or warranty purposes). G. Maintenance and Repair data. H. Qualification data for manufacturer and installer. I. Installer Certificates: Signed by roofing system manufacturer certifying that Installer is approved, authorized, or licensed by manufacturer to install specified roofing system and is eligible to receive the roofing manufacturer’s warranty. J. Manufacturer Certificates: Signe d by roofing system manufacturer certifying that the roofing system complies with requirements specified, including p erformance requirements , and with manufacturer’s requirements. Upon request, submit evidence of complying with requirements. Also attach to manufacturer’s completed and executed roofing warranty. 1.4 QUALITY ASSURANCE : A. Single Source Responsibility : Obtain primary flexible sheet roofing from a single manufacturer. Provide secondary materials as recommended in writing by manufacturer o f primary materials. B. Manufactu rer Qualificatio ns: A prequalif ied manufact urer th at has 10 years ex perience in manufacturing roofing systems identical to that specified for this Project. 1. Refer to Division 1 Section “Special Conditions”, for additi onal information and experience and other requirements. 2. Certification: Provide written certification from roofing manufacturer that roofing design and system provided comply with requirements specified and manufacturer’s requirements for the roofing sy stem provided. AMERICAN VILLAGE – INDEPEN DENCE HALL MONTEVALLO, ALABAMA PSCA PROJECT NO. P007 DCM PROJECT NO . 2020714 GOODWYN, MILLS & CAWOOD, LLC THERMOPLASTIC MEMBRANE ROO FING GM&C PROJECT NO. A MGM210035 07540 - 3 of 11 3. This certification shall be included in other required submittals and be attached to completed and executed manufacturer’s roofing warranty. 4. Upon request, submit evidence of complying with requirements. C. Installer Qualifications : Engage an experienced installer (Roofer) to perform work of this Section who has specialized in installing roofing similar to that required for this Project; who is approved, authorized, and/or licensed by the roofing system manufacturer to install manu facturer’s product; and who is eligible to receive the roofing manufacturer’s warranty. 1. Installer’s Field Supervision: Require Installer to maintain a full- time supervisor/foreman who is on job site during times that roofing work is in progress and w ho is experienced in installing roofing systems similar to type and scope required for this Project. 2. Refer to Division 1 Section “Special Conditions”, for additional information, minimum experience and other requirements. D. Installer, Installer Certificates: Signed by roofing system manufacturer certifying that Installer is approved, authorized, or licensed by manufacturer to install specified roofing system and is eligible to receive the roofing manufacturer’s warranty. 1. Manufacturer Certificate s: Signed by roofing system manufacturer certifying that the roofing system complies with requirements specified , including in the “Performance Requirements” Article. Upon request, submit evidence of complying with requirements. E. Pre-Roofing Conference: A pre -roofing conference is required before any roofing materials are installed. This conference shall be conducted by a representative of the Architect or Construction Manager and attended by representatives of the Owner, General Contractor, Roofing Contractor, Roof Deck Manufacturer (if applicable), and the Roofing Materials Manufacturer (if warranty is required of this manufacturer). If equipment of substantial size is to be placed on the roof, the Mechanical Contractor must also attend this meetin g. 1. The pre- roofing conference is intended to clarify demolition (for renovation or re -roofing projects) and application requirements for work to be completed before roofing operations can begin. This would include a detailed review of the specificatio ns, roof plans, roof deck information, flashing details, and approved shop drawings, submittal data, and samples. If conflict exists between the specifications and the Manufacturer’s requirements, this shall be resolved. If this pre -roofing conference ca nnot be satisfactorily concluded without further inspection and investigation by any of the parties present, it shall be reconvened at the earliest possible time to avoid delay of the work. In no case should the work proceed without inspection of all roof deck areas and substantial agreement on all points. 2. The following are to be accomplished during the conference: a. Review all Factory Mutual and Underwriters Laboratories requirements listed in the specifications and resolve any questions or conflict s that may arise. b. Establish trade -related job schedules, including the installation of roof -mounted mechanical equipment. c. Establish roofing schedule and work methods that will prevent roof damage. d. Require that all roof penetrations and walls be in place prior to installing the roof. e. Establish those areas on the job site that will be designated as work and storage areas for roofing operations. AMERICAN VILLAGE – INDEPEN DENCE HALL MONTEVALLO, ALABAMA PSCA PROJECT NO. P007 DCM PROJECT NO . 2020714 GOODWYN, MILLS & CAWOOD, LLC THERMOPLASTIC MEMBRANE ROO FING GM&C PROJECT NO. A MGM210035 07540 - 4 of 11 f. Establish weather and working temperature conditions to which all parties must agree. g. Establish ac ceptable methods of protecting the finished roof if any trades must travel across or work on or above any areas of the finished roof. 3. The Architect or Construction Manager shall prepare a written report indicating actions taken and decisions made at th is pre -roofing conference. This report shall be made a part of the project record and copies furnished the General Contractor and the Owner. F. Manufacturer’s full -time Technical Representative shall attend the required Pre -Roofing Conference, and must ob serve and inspect the roofing Work at least upon commencement of the work , at 50 -percent complete and at completion, accompanied by General Contractor , Construction Manager, Architect, and Installer, to make detailed observations, observe conditions, addr ess and resolve any problems encountered, and make recommendations. G. UL Listing: Provide labeled materials that have been tested and listed by UL in “Building Materials Directory” or by other nationally recognized testing laboratory for application ind icated, with “Class A” rated materials/system for roof slopes shown. H. Insurance, Code and Warranty Requirements: Provide materials complying with governing regulations that can be installed to comply with the following: 1. UL Fire Classified. 2. Wind Uplift Resistance: As per local building code, as specified herein, as per warranty requirements, and wind pressures indicated on the Structural Drawings . 3. Wind Speed at the Project Site: As per local building code and warranty requirements, but no les s than 90 mph , unless greater minimum wind speed is indicated on Structural Drawings. 4. FM Listing - Fire/Windstorm Classification: Class 1A-90. 5. Uniform pressure of 20 psf minimum, acting inward or outward, and compliant with wind pressures indicated on Structural Drawings and by manufacturer’s responsible Design Engineer. I. Refer to Division 1 Section “Special Conditions” for additional information regarding minimum experience requirements. 1.5 DELIVERY, STORAGE, AND HANDLING : A. Store roofing sys tem materials in accordance with manufacturer’s current written instructions, and in a dry, well -ventilated, weathertight location to ensure no significant moisture pickup and maintain at a temperature exceeding roofing system manufacturer’s written instru ctions. Store rolls and other sheet materials on end on pallets or other raised surfaces, unless otherwise recommended in writing by primary roofing system manufacturer. Do not double -stack rolls unless permitted in writing by primary roofing system manu facturer. 1. Handle and store roofing materials and place equipment in a manner to avoid significant or permanent damage to deck or structural supporting members. B. Do not leave insulation or unused felts and other sheet materials on the roof overnight or when roofing work is not in progress unless protected from weather and moisture and unless maintained at a temperature exceeding 50 deg F. AMERICAN VILLAGE – INDEPEN DENCE HALL MONTEVALLO, ALABAMA PSCA PROJECT NO. P007 DCM PROJECT NO . 2020714 GOODWYN, MILLS & CAWOOD, LLC THERMOPLASTIC MEMBRANE ROO FING GM&C PROJECT NO. A MGM210035 07540 - 5 of 11 C. Deliver and store liquid materials in their original undamaged containers in a clean, dry, protected location and within the temperature range required by roofing system manufacturer. D. Protect roofing insulation materials from physical damage and from deterioration by sunlight, moisture, soiling, and other sources. Store in a dry location. Comply with insulat ion manufacturer’s current written instructions for handling, storing, and protecting during installation. E. Handle and store roofing materials and place equipment in a manner to avoid permanent deflection of deck. F. Refer to Division 1 Sections “Summa ry of Work” and “Special Conditions,” for additional information and requirements regarding stored materials. 1.6 PROJECT CONDITIONS : A. Weather: Proceed with roofing work when existing and forecasted weather conditions permit work to be performed in ac cordance with manufacturers’ recommendations and warranty requirements. B. Substrate Conditions: Do not begin roofing installation until substrates have been inspected and are determined to be in satisfactory condition. 1.7 WARRANT IES AND GUARANTEE : A. Special Project Guarantee: Submit three executed copies of Roofing Guarantee on the form at the “General Conditions” Section of the Project Manual, covering the work of this Section, including roofing membrane, composition flashing, roof insulation, any vapor retarders, and roofing accessories, signed by the Contractor. B. Roofing Manufacturer’s System, Labor and Materials, Watertightness and Wind Warranty : Submit executed copy of thermoplastic membrane manufacturer’s standard “No Dollar Limit” (“NDL”) labor and material warranty agreement including flashing endorsement, and non -depreciating full replacement warranty, signed by an authorized representative of manufacturer. Provide form that was published and submitted with product literature as of date of Contract Documents (this warranty need not cover damage from winds exceeding the velocities and/or loading required by the International Building Code as generated by a design velocity based on the 100 -year probability wind speed, unless otherwise indic ated and/or normally provided for the products specified) . 1. Warranty shall cover, in part, wind damage, leakage or failure caused by improper workmanship or materials, to include insulation, insulation adhesives, fasteners, membrane adhesives, field mem branes, flashing membranes, and sheet metal work. 2. Warranty Period: Manufacturer’s 20 -year “NDL” warranty , from the date of project Substantial Completion. C. The Guarantee and Warranty shall be in addition to and run concurrent with other warranties m ade by the Contractor under the requirements of the Contract Documents, and shall not deprive or limit the Owner of any other rights the Owner may have for remedy . D. Standard manufacturer's roofing warrantees and guarantees which contain language regard ing the governing of the warrantees and guarantees by any state other than the State of Alabama, must be AMERICAN VILLAGE – I NDEPEN DENCE HALL MONTEVALLO, ALABAMA PSCA PROJECT NO. P007 DCM PROJECT NO . 2020714 GOODWYN, MILLS & CAWOOD, LLC THERMOPLASTIC MEMBRANE ROO FING GM&C PROJECT NO. AMG M210035 07540 - 6 of 11 amended to exclude such language, and substituting the requirement that the Laws of the State of Alabama shall govern all such warrantees and guarantees. PART 2 - PRODUCTS 2.1 GENERAL : A. Performance: Provide roofing materials of specific type indicated and tested to show compliance with indicated performances. B. Compatibility: Provide products that are recommended by manufacturers to be fully com patible with indicated substrates, or provide separation materials as required to eliminate contact between incompatible materials. 2.2 THERMOPLASTIC POLYOLEFIN ROOFING MEMBRANE : A. Fabric -Reinforced Thermoplastic Polyolefin Sheet: Uniform, flexible she et formed from a thermoplastic polyolefin, internally fabric reinforced, scrim or fleece -backed, and as follows: 1. Thickness: 60 mils, nominal. 2. Exposed Face Color: White. 3. Physical Properties: a. Breaking Strength: 225 lbf; ASTM D 751, grab method. b. Elongation at Break: 15 percent; ASTM D 751. c. Tearing Strength: 55 lbf minimum; ASTM D 751, Procedure B. d. Brittleness Point: Minus 22 deg F. e. Ozone Resistance: No cracks after sample, wrapped around a 3- inch- diameter mandrel, is exposed for 166 hours to a temperature of 104 deg F and an ozone level of 100 pphm ; ASTM D 1149. f. Resistance to Heat Aging: 90 percent minimum retention of breaking strength, elongation at break, and tearing strength after 166 hours at 240 deg F; ASTM D 573. g. Water Absorption: Le ss than 4 percent mass change after 166 hours’ immersion at 158 deg F; ASTM D 471. h. Linear Dimension Change: Plus or minus 2 percent; ASTM D 1204. B. Manufacturers: Subject to compliance with requirements, provide products and roofing systems of one of the following: 1. Duro -Last Roofing, Inc. (Basis of Design, quality and warranty) 2. Carlisle SynTec Incorporated. 3. Firestone Building Products Company. 4. GAF Materials Corporation. 5. GenFlex Roofing Systems. 6. J ohns Manville International, Inc. 7. Sarnafil Inc. 8. Stevens Ro ofing Systems; Div. of JPS Elastomerics. 9. Versico , Inc. AMERICAN VILLAGE – INDEPEN DENCE HALL MONTEVALLO, ALABAMA PSCA PROJECT NO. P007 DCM PROJECT NO . 2020714 GOODWYN, MILLS & CAWOOD, LLC THERMOPLASTIC MEMBRANE ROO FING GM&C PROJECT NO. A MGM210035 07540 - 7 of 11 2.3 AUXILIARY MATERIALS : A. Sheet Seaming System: Manufacturer’s standard materials for sealing lapped joints, including edge sealer to cover exposed spliced edges as recommended by membrane man ufacturer. B. Cant Strips, Tapered Edge Strips, and Flashing Accessories: Types recommended by membrane manufacturer, including adhesive tapes, flashing cements, and sealants. C. Flashing Material: Manufacturer’s standard unreinforced thermoplastic poly olefin sheet flashing, minimum 55 mils thick, minimum, of same color as sheet membrane. D. Slip Sheet (if any): Type recommended by membrane manufacturer for protecting membrane from incompatible substrates. E. Bonding Adhesive: Manufacturer’s standard solvent -based bonding adhesive for membrane, and solvent -based bonding adhesive for base flashings. 1. As recommended by membrane manufacturer for particular substrate and project conditions, formulated to withstand minimum 90 -psf uplift force. F. Mechan ical Fasteners: Metal plates, caps, battens, accessory components, fastening devices, and adhesives to suit substrate, where indicated, and as required and recommended in writing by membrane manufacturer , for their warranty, and code requirements . 1. Provide stainless steel with clear coating at all metal items, except where specifically disallowed by membrane manufacturer. G. Metal Termination Bars: Manufacturer’s standard predrilled stainless -steel or aluminum bars, approximately 1 by 1/8 inch thick; with anchors. H. Fasteners: Factory -coated steel fasteners and metal or plastic plates meeting corrosion -resistance provisions of FM 4470, designed for fastening sheet to substrate, and acceptable to roofing system manufacturer. I. Miscellaneous Accesso ries: Provide pourable sealers, preformed cone and vent sheet flashings, preformed inside and outside corner sheet flashings, T -joint covers, in -seam sealants, termination reglets, and other accessories recommended by roofing system manufacturer for inte nded use. 2.4 INSULATION MATERIALS : A. General: Provide preformed, roofing insulation boards that comply with requirements, selected from manufacturer’s standard sizes and of thicknesses indicated. B. Tapered Perlite Board Insulation (if any) : ASTM C 728; composed of expanded perlite, cellulosic fibers, binders, and waterproofing agents with top surface seal -coated ; Provide tapered insulation where slope is indicated on the Drawings and as otherwise required to achieve the minimum slope required by ap plicable codes and standards. Alternatively, tapered insulation may be of same polyisocyanurate board insulation material indicated below . AMERICAN VILLAGE – I NDEPEN DENCE HALL MONTEVALLO, ALABAMA PSCA PROJECT NO. P007 DCM PROJECT NO . 2020714 GOODWYN, MILLS & CAWOOD, LLC THERMOPLASTIC MEMBRANE ROO FING GM&C PROJECT NO. AMG M210035 07540 - 8 of 11 1. Manufacturers: Subject to compliance with requirements, provide products and tapered roofing insulation system s of one of the following, or by primary roofing materials manufacturer : a. GAF Materials Corporation. b. Honeywell Commercial Roofing Systems. c. Johns Manville International, Inc. d. Koppers Industries. C. Polyisocyanurate Board Insulation (typical ri gid insulation below thermoplastic roofing systems): Rigid, cellular polyisocyanurate thermal insulation with core formed by using HCFC’s as blowing agents to comply with ASTM C 1289, classified by facer type as follows below. 1. Facer Type: Type II, fe lt on both major surfaces. 2. Provide and install in two (2) layers, joints staggered. 3. T otal Minimum Thickness: At least 3- inches thickness (R - 19.0) at any location, without consideration of additional tapered insulation; Minimum 4 ” at any roof drai ns. 4. Tapered Insulation: Use perlite or polyisocyanurate tapered insulation fo r all taper locations indicated; And at least 2 -feet wide adjacent to and sloping away from all parapet walls . D. Accessories: Provide cover / protection / separation board , installation accessories, joint treatments, slip sheets, and/or other materials necessary for proper installation, in compliance with manufacturer’s current written instructions and recommendations. E. Comply with any warranty or other special requireme nts of manufacturer of primary roofing system which relate to insulation. 2.5 INSULATION AND INSTALLATION ACCESSORIES : A. General: Furnish roofing insulation accessories recommended by insulation manufacturer for intended use and compatible with sheet r oofing material. B. Adhesive for Bonding Insulation: Type recommended by insulation manufacturer. C. Mastic Sealer: Type recommended by insulation manufacturer for bonding edge joints and filling voids. D. Mechanical Anchors: Corrosion -resistant typ e as recommended in writing by insulation manufacturer for deck type and complying with uplift rating requirements. 1. Provide system tested and approved for no less than I-90 wind uplift rating . 2. Fasteners: Factory -coated steel fasteners and metal or p lastic plates complying with corrosion -resistance provisions of FM 4470; Designed for screw fastening of the required insulation board and cover / protection / separation board to deck, tested by manufacturer for required pullout strength, and acceptable to roofing system manufacturer. E. Tapered Edge Strips: Perlite insulation board, complying with ASTM C 728. AMERICAN VILLAGE – INDEPEN DENCE HALL MONTEVALLO, ALABAMA PSCA PROJECT NO. P007 DCM PROJECT NO . 2020714 GOODWYN, MILLS & CAWOOD, LLC THERMOPLASTIC MEMBRANE ROO FING GM&C PROJECT NO. A MGM210035 07540 - 9 of 11 F. Substrate Board (or “Cover Board”): ASTM C 1177/C 1177M, glass -mat, water -resistant gypsum substrate, Type X, 1/2 inch thick. 1. Product: Sub ject to compliance with requirements, provide preapproved equivalent to “Dens -Deck” by Georgia -Pacific Corporation or “Securock” by US Gypsum . G. Substrate Joint Tape: 6 or 8 inches wide, coated, glass -fiber joint tape. PART 3 - EXECUTION 3.1 EXAMINAT ION: A. Examine substrates, areas, and conditions under which roofing will be applied, with Installer present, for compliance with requirements, including in part, warranty requirements. B. Verify that roof openings and penetrations are in place and set a nd braced and that roof drains are properly clamped into position. C. Verify that wood nailers are in place and secured and match thicknesses of insulation required. 1. Verify that wood nailer strips are located perpendicular to roof slope and are space d according to requirements of roofing system manufacturer. D. Do not proceed with installation until unsatisfactory conditions have been corrected. 3.2 PREPARATION OF SUBSTRATE : A. General: Comply with manufacturer’s current written instructions and w arranty requirements for preparation of substrate to receive thermoplastic membrane system. 1. Verify that penetrations, expansion joints, and blocking are in placed and secured and that roof drains are properly clamped into position. B. Clean substrate of dust, debris, and other substances detrimental to FSR system work. Remove sharp projections. C. Install flashings and accessory items as shown, and as recommended by manufacturer if not shown. D. Prime substrate where recommended by manufacturer of m aterials being installed. E. Prevent compounds from entering and clogging drains and conductors and from spilling or migrating onto surfaces of other work. 3.3 INSULATION INSTALLATION: A. General: Comply with roofing system manufacturer’s current writt en instructions and warranty requirements for installing roofing insulation. 1. Extend insulation full thickness in two layers, or in multiple layers over entire surface to be insulated, cutting and fitting tightly around obstructions. AMERICAN VILLAGE – INDEPEN DENCE HALL MONTEVALLO, ALABAMA PSCA PROJECT NO. P007 DCM PROJECT NO . 2020714 GOODWYN, MILLS & CAWOOD, LLC THERMOPLASTIC MEMBRANE ROO FING GM&C PROJECT NO. A MGM210035 07540 - 10 of 11 2. Stagger join ts in one direction for each course. For multiple layers, stagger joints in both directions between courses with no gaps, to form a complete thermal envelope. B. Trim surface of insulation where necessary at roof drains so completed surface is flush wit h ring of drain. Form cant strips, crickets, saddles, and tapered areas with additional material as shown and as required for proper drainage of membrane. 1. Cut and fit insulation within 1/8 -inch of nailers, projections, and penetrations. 2. If addition al attachment of insulation is required by manufacturer of primary roofing system and/or referenced standards, in addition to the method indicated and specified, fasten insulation according to requirements of FM’s “Approval Guide” for specified Windstorm R esistance Classification and the insulation and roofing system manufacturers’ written instructions. C. Do not install more insulation each day than can be covered with membrane before end of day or before start of inclement weather. D. Secure roof insula tion to substrate with mechanical anchors, of type and spacing indicated but in no case provide less than one anchor per 4 square feet of surface area or less anchorage than required by FM “Loss Prevention Data Sheet 1 -28.” 1. Provide stainless steel anch ors with clear coating, except where specifically disallowed by membrane or insulation manufacturer. E. Install thermal barrier (cover / protection / separation board) with long joints in continuous straight lines, perpendicular to roof slopes with end jo ints staggered between rows. Tightly butt thermal - barrier boards together. 1. Secure thermal barrier to insulation according to requirements of FM’s “Approval Guide” for specified Windstorm Resistance Classification. 3.4 MEMBRANE INSTALLATION: A. Install ro ofing membrane over area to receive roofing according to membrane roofing system manufacturer’s current written instructions and warranty requirements. Unroll roofing membrane and allow to relax before installing. 1. Install sheet according to ASTM D 5036. B. Start installation of roofing membrane in presence of membrane roofing system manufacturer’s technical personnel. C. Accurately align roofing membrane and maintain uniform side and end laps of minimum dimensions required by manufacturer. Stagger end laps. D. Bonding Adhesive: Apply solvent -based bonding adhesive to substrate and underside of roofing membrane at rate required by manufacturer and allow to partially dry before installing roofing membrane. Do not apply bonding adhesive to splice area of roofing mem brane. E. Mechanically and adhesively fasten roofing membrane securely at terminations, penetrations, and perimeter of roofing. AMERICAN VILLAGE – INDEPEN DENCE HALL MONTEVALLO, ALABAMA PSCA PROJECT NO. P007 DCM PROJECT NO . 2020714 GOODWYN, MILLS & CAWOOD, LLC THERMOPLASTIC MEMBRANE ROO FING GM&C PROJECT NO. A MGM210035 07540 - 11 of 11 F. Apply roofing membrane with side laps shingled with slope of roof deck where possible. G. Seams: Clean seam areas, overlap roofing m embrane, and hot -air weld side and end laps of roofing membrane according to manufacturer’s written instructions to ensure a watertight seam installation. 1. Test lap edges with probe to verify seam weld continuity. Apply lap sealant to seal cut edges of roo fing membrane. 2. Verify field strength of seams a minimum of twice daily and repair seam sample areas. 3. Repair tears, voids, and lapped seams in roofing membrane that does not meet requirements. H. Spread sealant or mastic bed over deck drain flange at deck drai ns and securely seal roofing membrane in place with clamping ring. 3.5 BASE FLASHING INSTALLATION A. Install sheet flashings and preformed flashing accessories and adhere to substrates according to membrane roofing system manufacturer’s written instructions a nd warranty requirements. B. Apply solvent -based bonding adhesive to substrate and underside of sheet flashing at required rate and allow to partially dry. Do not apply bonding adhesive to seam area of flashing. C. Flash penetrations and field -formed inside an d outside corners with sheet flashing. D. Clean seam areas and overlap and firmly roll sheet flashings into the adhesive. Weld side and end laps to ensure a watertight seam installation. E. Terminate and seal top of sheet flashings and mechanically anchor to su bstrate through termination bars. 3.6 PROTECTION OF ROOFING : A. Upon completion of roofing (including associated work), advise the Contractor in writing of appropriate procedures required for surveillance and protection of roofing during remainder of construction period. At end of construction period, or at a time when remaining construction will in no way affect or endanger roofing, make a final inspection of roofing and prepare a written report to the Construction Manager, Architect and Owner, describ ing nature and extent of deterioration or damage found. B. Repair or replace (as required) deteriorated or defective work found at time of final inspection to a condition free of damage and deterioration at time of Substantial Completion, and in accordanc e with requirements of specified Warranty and Guarantee. END OF THERMOPLASTIC MEMBRANE ROOFING | 4572
American Village Independence | SHINGLES | GAF | 07 31 10 - ASPHALT SHINGLES | Asphalt Shingles Roof System structurally sloped metal deck Mechanically attach treated plywood deck pressure-treated wood sleepers underlayment plastic cap simplex nails roofing nails | GAF Timberline HDZ Asphalt Shingles GAF EnergyGuard Flat Polyiso Insulation GAF #12 Drill-Tec Fastener GAF 3” Drill-Tec 3" DF Steel Insulation Plates | https://documents.gaf.com/data-sheets/timberline-hdz-shingle-resgn467hdz-(12-21)-_data-sheet.pdf https://documents.gaf.com/data-sheets/energyguard-polyiso-insulation-comgt318-(7-23)-_data-sheet.pdf?_gl=1*o83pkw*_ga*NDUxMzU5NjU2LjE2OTUzMjA5MDY.*_ga_NZXTQY46ZN*MTcxMjE5NjUxMi43LjEuMTcxMjE5NjUzNC4zOC4wLjA. https://documents.gaf.com/data-sheets/drill-tec-12-fastener---omg-7-17-_data-sheet.pdf https://documents.gaf.com/data-sheets/drill-tec-3--df-steel-insulation-plates-comdt238---trufast-(3-22)-_data-sheet.pdf | GAF StormGuard Film-Surfaced Leak Barrier GAF Feltbuster High-Traction Synthetic Roofing Felt GAF Pro-Start Starter Strip Shingles GAF Cobra Rigid Vent 3 Exhaust Ridge Vent GAF Seal-A-Ridge Cap Shingle | https://documents.gaf.com/data-sheets/stormguard-film-surfaced-sell-sheet-resul116-(10-20)-_data-sheet.pdf https://documents.gaf.com/data-sheets/feltbuster-sell-sheet-resul183_data-sheet.pdf https://documents.gaf.com/data-sheets/prostart-starter-strip-resgn546-(7-23)-_data-sheet.pdf https://documents.gaf.com/data-sheets/cobra-rigid-vent-3-exhaust-vent-for-roof-ridge-rescb173-(4-23)-_data-sheet.pdf https://documents.gaf.com/data-sheets/sealaridge-ridge-cap-shingles-105-reshr112-(9-22)-_data-sheet.pdf | 073110 | Project Submittals - Requested SA\\American Village Independence Hall\\Specs | American-2.txt | AMERICAN VILLAGE – INDEPEN DENCE HALL MONTEVALLO, ALABAMA PSCA PROJECT NO. P007 DCM PROJECT NO . 2020714 GOOD WYN, MILLS & CAWOOD, LLC ASPHALT SHINGLES GM&C PROJECT NO. A MGM 210035 07311 - 1 of 6 SECTION 07311 ASPHALT SHINGLES PART 1 - GENERAL 1.1 RELATED DOCUMENTS : A. Drawings and general provisions of Contract, including General and Supplementary Conditions and Division 1 Specification Sections, apply to work of this Section. B. Related work specified elsewhere includes: 1. Section 06100 - “Rough Carpentry” 2. Section 07600 - “Flashing and Sheet Metal” 1.2 DESCRIPTION OF WORK : A. Extent of roofing work is indicated on drawings. B. Work described in this section includes new heavy wei ght, laminated, architectural, self -sealing (“seal -tab”) strip roof shingles with stain and fungus protection, and continuous ridge vents; Roofing shall be installed over continuous #15 felt moisture barrier, over continuous waterproofing underlayment (“S pecial Flashing”) on roof deck and turned up at vertical surfaces; and in accordance with manufacturer’s written instructions and recommendations ; to include in part, extra nails, roofing cement at tabs, etc., for any mansard roofing and any higher than normal wind zone indicated. C. Required metal flashings, continuous drip edge ; special roof edge, perimeter, ridge, penetration and valley flashing / waterproofing underlayment (“Ice and Water Shield”), etc., are specified in Section 07600 - “Flashing and Sheet Metal,” and shall be coordinated and installed in proper sequence with roofing work. 1.3 SUBMITTALS : A. Product Data: For each type of product indicated. B. Samples: 1. Shingles: Submit full range of samples for color(s) and texture verific ation; After verification , submit two (2) full -size shingles for verification of each color, style and texture selected . 2. Accessories: Submit at least three (3) samples or ridge vent material and each roofing accessory. 3. Include color samples for items where color selections are available, and where color selection(s) is required. C. Warranties: Special warranties specif ied in this Section. D. Qualification data for roofing manufacturer and installer. AMERICAN VILLAGE – INDEPEN DENCE HALL MONTEVALLO, ALABAMA PSCA PROJECT NO. P007 DCM PROJECT NO . 2020714 GOOD WYN, MILLS & CAWOOD, LLC ASPHALT SHINGLES GM&C PROJECT NO. A MGM 210035 07311 - 2 of 6 E. Manufacturer’s certificat ion for instal ler. F. Manufacturer’s certification for roofing system; Shall also be attached to c ompleted and executed warranty. 1.4 QUALITY ASSURANCE : A. Installer Qualifications: Engage an experienced Installer (Roofer) to perform roofing work who has specialized in installing roofing systems similar to that required for this Project and who is acceptable to manufacturer of primary roofing materials. 1. Installer’s Field Supervision: Require Installer to maintain a full- time supervisor/foreman who is on job s ite during times that roofing work is in progress and who is experienced in installing roofing systems similar to type and scope required for this Project. 2. Refer to Division 1 Section “Special Conditions”, for additional information and experience and other requirements. B. Manufactu rer Qualificatio ns: A qualif ied manufact urer t hat has 10 years ex perience in manufacturing shingle roofing sys tem identical to that specified for this Project. 1. Refer to Division 1 Section “Special Conditions”, for additional information and experience and other requirements. 2. Certification: Provide written certification from roofing manufacturer that roofing design and system provided comply with requirements specified and manufacturer’s requirements for the roofin g system provided. 3. This certification shall be included in other required submittals and be attach ed to completed and executed manufacturer’s roofing warranty. 4. Upon request, submit evidence of complying with requirements. C. Single Source Respon sibility: Obtain primary products, including each type of roofing, bitumen, composition flashings, etc., from a single manufacturer. Provide secondary products as recommended by manufacturer of primary products to use with roofing system specified. D. Insurance, Code and Warranty Requirements: Provide materials complying with governing regulations that can be installed to comply with the following: 1. UL Fire Classified. 2. Wind Uplift Resistance: As per local building code and warranty requirements. 3. Wind Speed at the Project Site: As per local building code and warranty requirements, but no less than 90 mph, unless greater minimum wind speed is indicated on Structural Drawings. 4. FM Listing - Fire/Windstorm Classification: Class 1A-90. 5. Unifor m pressure of 20 psf minimum , acting inward or outward, and compliant with wind pressures indicated on Structural Drawings and by manufacturer’s responsible Design Engineer. E. Insurance Certification: Assist Owner in preparing and submitting roof instal lation acceptance certification as necessary in connection with fire and extended -coverage insurance on roofing and associated work. AMERICAN VILLAGE – INDEPEN DENCE HALL MONTEVALLO, ALABAMA PSCA PROJECT NO. P007 DCM PROJECT NO . 2020714 GOOD WYN, MILLS & CAWOOD, LLC ASPHALT SHINGLES GM&C PROJECT NO. A MGM 210035 07311 - 3 of 6 F. UL Listing: Provide roofing system and component materials that have been tested for application and slopes indicated and that are listed by UL for Class A external fire exposure. 1. Provide roof -covering materials bearing UL Classification Marking on bundle, package, or container indicating that materials have been produced under UL’s Classification and Follow -up Servic e. Submit nailing pattern and size of plates. G. Pre-Roofing Conference: A pre -roofing conference is required before any roofing materials are installed. This conference shall be conducted by a representative of the Architect or Construction Manager, and attended by representatives of the Owner, General Contractor, Roofing Contractor, Roof Deck Manufacturer (if applicable), and the Roofing Materials Manufacturer (if warranty is required of this manufacturer). If equipment of substantial size is to be p laced on the roof, the Mechanical Contractor must also attend this meeting. 1. The pre -roofing conference is intended to clarify demolition (for renovation or re - roofing projects) and application requirements for work to be completed before roofing operat ions can begin. This would include a detailed review of the specifications, roof plans, roof deck information, flashing details, and approved shop drawings, submittal data, and samples. If conflict exists between the specifications and the Manufacturer’s requirements, this shall be resolved. If this pre -roofing conference cannot be satisfactorily concluded without further inspection and investigation by any of the parties present, it shall be reconvened at the earliest possible time to avoid delay of the work. In no case should the work proceed without inspection of all roof deck areas and substantial agreement on all points. 2. The following are to be accomplished during the conference: a. Review all Factory Mutual and Underwriters Laboratories require ments listed in the specifications and resolve any questions or conflicts that may arise. b. Establish trade- related job schedules, including the installation of roof -mounted mechanical equipment. c. Establish roofing schedule and work methods that will pr event roof damage. d. Require that all roof penetrations and walls be in place prior to installing the roof. e. Establish those areas on the job site that will be designated as work and storage areas for roofing operations. f. Establish weather and working temperature conditions to which all parties must agree. g. Establish acceptable methods of protecting the finished roof if any trades must travel across or work on or above any areas of the finished roof. 3. The Architect or Construction Manager shall pr epare a written report indicating actions taken and decisions made at this pre- roofing conference. This report shall be made a part of the project record and copies furnished the General Contractor and the Owner ’s Representative. 1.5 DELIVERY, STORAGE AND HANDLING : A. Deliver materials in manufacturer’s unopened, labeled bundles, rolls, or containers. AMERICAN VILLAGE – INDEPEN DENCE HALL MONTEVALLO, ALABAMA PSCA PROJECT NO. P007 DCM PROJECT NO . 2020714 GOOD WYN, MILLS & CAWOOD, LLC ASPHALT SHINGLES GM&C PROJECT NO. A MGM 210035 07311 - 4 of 6 B. Store materials to avoid water damage, and store rolled goods on end. Comply with manufacturer’s recommendations for job -site storage and protection. 1.6 JOB CONDITIONS : A. Weather Conditions: Proceed with Shingle work only when weather conditions are in compliance with manufacturer’s current written instructions and recommendations and when substrate is completely dry. 1.7 WARRANTIES AND GUARANT EES : A. Manufacturer’s Roofing System and Wind Warranty: Provide shingle manufacturer’s warranty on installed work, agreeing to pay for repair or replacement of defective shingles and roofing system components ; and as necessary to eliminate leaks. Perio d of warranty is thirty (30) years from date of “Substantial C ompletion ”. B. Special Project Guarantee: Provide 3 fully executed copies of “Roofing Guarantee” on the form included in the “General Conditions” Section of the Project Manual, covering the w ork of this Section, including in part, roofing, concealed and exposed flashings, accessories, etc., signed by the General Contractor. C. Repairs that become necessary, such as for leaks, wind damage or temperature stress while roofing is under warranty and/or guarantee, shall be performed by the installer within 7- days of notification. Should for any reason, the installer not be able to perform the repairs, it shall be incumbent upon the manufacturer to do so. If repairs are not begun on time, Owner shall have work done by others and costs will be charged to the Contractor, with no detrimental effect on the remaining warranty and no termination of warranty. D. The above warranties and guarantee shall be in addition to, shall be in effect simultaneously with, and shall not alter or limit other project or product warranties or guarantees, nor shall they serve as a limitation to other remedies available to the Owner. E. Standard manufacturer's roofing warrantees and guarantees which contain language regar ding the governing of the warrantees and guarantees by any state other than the State of Alabama, must be amended to exclude such language, and substituting the requirement that the Laws of the State of Alabama shall govern all such warrantees and guarantees. PART 2 - PRODUCTS 2.1 ASPHALT SHINGLE MATERIALS : A. Laminated Strip Shingles, UL Class “A” Heavyweight: Mineral surfaced, self sealing, asphalt fiberglass, stain and fungus resistant shingles complying with ASTM D 3161, Type 1. Provide shingles bearing UL class “A” external fire exposure label and UL “Wind Resistant” label; approximately 240 pounds per square. 1. Subject to compliance with requirements, provide one (1) of the following, or pre - approved equivalent properly submitted at least 10 days prior to original Bid date and subsequently approved by Architect in writing or by Addendum : AMERICAN VILLAGE – INDEPEN DENCE HALL MONTEVALLO, ALABAMA PSCA PROJECT NO. P007 DCM PROJECT NO . 2020714 GOOD WYN, MILLS & CAWOOD, LLC ASPHALT SHINGLES GM&C PROJECT NO. A MGM 210035 07311 - 5 of 6 a. “Prestique II,” as manufactured by ELK Corporation. b. “Timberline 30,” as manufactured by GAF Corp. c. “Heritage Series,” as manufactured by TAMKO Ro ofing Products, Inc. 2. Color(s) as selected by Architect, from manufacturer’s full line of standard colors available on bid date . B. Asphalt -Saturated Roofing Felt: No. 15, unperforated organic felt, complying with ASTM D 226 Type I I, 36" wide, minimum weight 2 6 lbs./square. C. Waterproofing Underlayment (“Ice and Water Shield”): Refer to Division 7 Section “Flashing and Sheet Metal”, for information and requirements. D. Asphalt Plastic Cement: Fibrated asphalt cement complying with ASTM D 2822, des igned for trowel application. E. Hip and Ridge Shingles: Manufacturer’s standard factory pre -cut units to match shingles. F. Nails: 1. Aluminum or hot -dip galvanized 11 or 12- gage, sharp- pointed, conventional roofing nails with barbed shanks, minim um 3/8" diameter head, and of sufficient length to penetrate 3/4" into solid decking or to penetrate through plywood sheathing. 2. The use of square head nails, staples, and pneumatic, and/or electric nail or staple guns are strictly prohibited . G. Ridg e Vents: Equivalent to “Ridge Master,” as manufactured by Mid -America Building Products Corp. (Phone: 1- 800-521-8486). PART 3 - EXECUTION 3.1 INSPECTION: A. Examine substrate under which shingle work is to be performed and notify Contractor in writ ing of unsatisfactory conditions. Do not proceed with shingle work until unsatisfactory conditions have been corrected. 3.2 PREPARATION OF SUBSTRATE : A. Clean substrate of any projections and substances detrimental to shingling work. Cover knotholes or other minor voids in substrate with sheet metal flashing secured with roofing nails. B. Coordinate installation of shingles with flashing and other adjoining work to ensure proper sequencing. Do not install shingle roofing until all vent stacks and other penetrations through roofing have been installed and are securely fastened against movement. 3.3 INSTALLATION : AMERICAN VILLAGE – INDEPEN DENCE HALL MONTEVALLO, ALABAMA PSCA PROJECT NO. P007 DCM PROJECT NO . 2020714 GOOD WYN, MILLS & CAWOOD, LLC ASPHALT SHINGLES GM&C PROJECT NO. A MGM 210035 07311 - 6 of 6 A. General: Comply with current written instructions and recommendations of shingle and accessories manufacturers, except to extent mo re stringent requirements are indicated, including in part extra nails, roofing cement at tabs, etc., for the higher than normal wind zone indicated. 1. Coordinate all work under this Section 07311 with other roofing systems and roof related work of other trades. B. Underlayment: Coordinate installation of the following with requirements of Division 7 Section “Flashing and Sheet Metal”, including in part, special flashing / waterproofing underlayment (below felts), continuous metal drip edge, and other materials indicated or otherwise required by project conditions. 1. Apply one layer waterproofing underlayment where indicated (at all edges, ridges, hip ridges, valleys and at least 18” beyond penetrations and vertical surfaces) , and then one layer of # 15 felt horizontally over entire surface, lapping succeeding courses 3" minimum and fastening with sufficient nails to hold in place until shingle application. Overlap at all valleys and ridges. 2. Note that #15 felt underlayment specified in this Secti on 07311 is in addition to any temporary #15 felts to be applied over roof sheathing under the work of Section 06100 - “Rough Carpentry.” C. Shingles: Install starter strip of roll roofing or inverted shingles with tabs removed; fasten shingles in patter n, weather exposure and number of fasteners per shingle as recommended in writing by manufacturer. Use horizontal and vertical chalk lines to ensure straight coursing. D. Comply with installation details and recommendations of shingle and accessories m anufacturers and NRCA Steep Roofing Manual. E. Flashing and Edge Protection: 1. Install metal flashing, vent flashing and edge protection as indicated and in compliance with details and recommendations of the NRCA Steep Roofing manual. 2. Install diver ters 1' -0" above roof edge at locations where water would otherwise run over exterior doorways or mechanical units. 3.4 PROTECTION : A. Restrict areas of completed work from all non- essential pedestrian traffic or other use. 3.5 CLEANING : A. Remove all trash, scraps, debris, etc., from roof and site, which results from work under this Section, and legally dispose of off -site. END OF ASPHALT SHINGLES | 2485
American Village Independence | SHEET METAL | PAC-CLAD | 07 62 00 - SHEET METAL FLASHING AND TRIM | 24 Ga. Pre-finished steel Counterflashing drip edges fascias flashing trim 0.032” pre-finished aluminum vented drip edges rake flashings head wall flashings sidewall flashings shingles roof-related flashing trim | 24 Ga. Pre-finished steel 0.032” pre-finished aluminum | https://www.pac-clad.com/wordpress2021/wp-content/uploads/2024/03/PAC-CLAD-Product-Data-Flashing-and-Sheet-Metal.pdf |  |  | 076200 | Project Submittals - Requested SA\\American Village Independence Hall\\Specs | American-3.txt | AMERICAN VILLAGE – INDEPEN DENCE HALL MONTEVALLO, ALABAMA PSCA PROJECT NO. P007 DCM PROJECT NO . 2020714 __________________________________ ______ ___________________________________________________________ GOODWYN, MILLS & CAWOOD, LLC FLASHING AND SHEET ME TAL GM&C PROJECT NO. A MGM 210035 07600 - 1 of 8 SECTION 07600 FLASHING AND SHEET METAL PART 1 - GENERAL 1.1 RELATED DOCUMENTS : A. Drawings and general provisions of Contract, including General and Supplementary Conditions and Division 1 Specification Sections, apply to work of this Section. B. Related work specified elsewhere includes: 1. Section 04 200 - “Unit Masonry” 2. Section 06100 - “Rough Carpentry” 3. Section 07272 - “Fluid -Applied Membrane Air Barrier ” 4. Section 07311 - “Asphalt Shingles” 5. Section 07900 - “Joint Sealers” 6. Section 08 550 - “Wood Windows ” 1.2 SUMMARY: A. This Section includes the following, where indicated, and where required by project conditions, and which are not part of other Sections : 1. Prefinished metal counter flashing and base flashing. 2. Miscellaneous prefin ished metal wall flas hing, counterflashing, and reglets. 3. Exposed prefinished metal trim/fascia units, parapet caps (copings), gutter s and downspouts with precast concrete splashblocks at grade or prefinished metal splash pan at roofing, and other item s as indicated on the Drawings. 4. Elastic flashing at top of all curbs, top course of double wythe walls, at perimeters of all exterior wall openings (i.e.: doors, windows, louvers, etc.), through- wall flashing, and elsewhere as indicated. 5. Miscellaneou s sheet metal accesso ries as indicated and as required by project conditions. 6. “Special Flashing” at any locations indicated; Refer to Division 7 roofing and siding sections for additional information and requirements. a. Where roofing planes intersect vertical walls and planes, turn edges up at least 8-inches. 7. Where different roofing systems meet, provide water -tight prefinished metal perimeter flashings/gravel guards at terminal edges and at juncture of roofing systems, and coordinated with othe r roofing systems . B. Exposed metal flashing is intended to be prefinished baked enamel, as specified, in manufacturer’s standard non- metallic color(s) selected by Architect after bidding. AMERICAN VILLAGE – INDEPEN DENCE HALL MONTEVALLO, ALABAMA PSCA PROJECT NO. P007 DCM PROJECT NO . 2020714 __________________________________ ______ ___________________________________________________________ GOODWYN, MILLS & CAWOOD, LLC FLASHING AND SHEET ME TAL GM&C PROJECT NO. A MGM 210035 07600 - 2 of 8 1.3 SUBMITTALS : A. General: Submit the following in accorda nce with Conditions of C ontract and Division 1 Specification Sections. B. Product data for Flashing, Sheet Metal and Accessories: Manufact urer’s current technical product data, installation instructions and general recommendations for each specified shee t material, fabricated p roduct, coating system, and color selection data. C. Samples of the following flashing, sheet metal, and accessory items: 1. 12-inch- long samples of factory- fabricated products exposed as finished work. Provide complete with spec ified factory finish. 2. Physical samples for color selections, where color selection is required. D. Shop drawings showing layout, profile s, methods of joining, and anchorages details, including major counterflashings, trim/fascia units, expansion joint sys tems, and other fabri cated work. Provide layouts at 1/4- inch scale and details at 3 -inch scale. 1.4 PROJECT CONDITIONS : A. Coordinate work of this section with interfacing and adjoining work for proper sequencing of each installation. Ensure best p ossible weather resistan ce and durability of work and protection of materials and finishes. PART 2 - PRODUCTS 2.1 SHEET METAL FLASHING , GUTTERS AND DOWNSPOUTS, AND TRIM MATERIALS : A. Fabricate of minimum 24 -gage metal, with min imum 50,000 p.s.i. yield , with 2 -coat full strength (70- percent) Kynar 500 resin (20- year) finish. Provide one of the following base metals, t o be the same base metal used for other sheet metal applications and systems: 1. ASTM A 792 aluminum -zinc allow coated steel sheet (“G alvalume”), or 2. ASTM A 653, G -90 (galvanized) zinc -coated steel sheet. 3. Typical metal flashing, except where s pecifically indicated otherwise. B. Prefinished Metal Drip Edge: Brake- formed sheet metal with at least a 2 -inch roof deck flange at shin gles and at least 4 -inch roof deck flange at any “flat” roofs; and 1/2” raised edge at single -ply roofing; with a 1-1/2-inch fascia flange with a 3/8- inch hemmed edge drip at lower edge at any roofing system which does not a lready include. Furnish in lengths of at least 10 feet. 1. Furnish for any metal roofing systems and metal flashing systems over 6” wide. C. Prefinished Metal Flashing and 2 -Inch High Diverter Strips: AMERICAN VILLAGE – INDEPEN DENCE HALL MONTEVALLO, ALABAMA PSCA PROJECT NO. P007 DCM PROJECT NO . 2020714 __________________________________ ______ ___________________________________________________________ GOODWYN, MILLS & CAWOOD, LLC FLASHING AND SHEET ME TAL GM&C PROJECT NO. A MGM 210035 07600 - 3 of 8 1. Install diverter strips 1’ -0” above low roof edge(s) of sloped roofs (over 3:12 slope) , at all locations over exterior doors, and over exterior mechanical units where roof edge gutters or p arapet walls do not occur. D. Prefinished Coping System: Provide prefinished aluminum coping system, including chairs, “drainable gutt ers” at joints, clips, trim and all necessary accessories for a complete and properly installed water -tight system. 1. Product/Manufacturer: Manufactured or brake -metal system, equivalent to “AP Standard Coping” system, as manufactured by Architectur al Products Co.; Covington, Kentucky; Phone: 1- 606-341-1171. a. Baked enamel finish on minimum 0.063” (1.6 mm) aluminum sheet or extrusion, with depths and widths indicated on the Drawings, including all necessary trim and accessories as recommended b y manufacturer and required by project conditions. 2. At Contractor’s option, provide similar profile, but from brak e-metal coping system, with continuous clip across top of and length of parapets (full secondary concealed wall cap), with 1- inch high st anding seam joints - filled with sealant, double -folded, and corners turned down at 45- degrees. E. Finishes: 1. Finish for any exposed metal flashings, gutters, downspouts, coping systems, etc., shall be 2-coat 70% resin “Kynar 500” coating (i.e.: pri mer and color coat), complying with AAMA 2605.2, with a total dry film thickness of not less than 1.6- mils, and manufac turer’s standard 20- year finish warranty; Manufacturer’s standard primer or washcoat on back side, and inside gutters. 2. Colors: As selected by Architect after Bid Date, from manufacturer’s full line of non- metallic colors with minimum of 15 colors to select from , to include in part, white color, and color(s) to match window framing and/or louvers . 2.2 FLASHING AT VENT STACKS : A. Shingle Roofing: 4- pound lead sheet, fabricated to extend 4 inches minimum onto roof and turn down 1 inch minimum down inside vent stacks. B. For any metal roofing, provide counterflashing over vent stacks, curbs, and other penetrations’ flashings in same m aterial and color as metal roofing. 2.3 ELASTIC VINYL SHEET FLASHING : A. Flexible sheet flashings especially formul ated from virgin polyvinyl chloride with plasticizers and other modifiers, to remain flexible and waterproof in concealed masonry applicat ions, black in color and of thickness indicated below. 1. Thickness: 30 mils.; Smooth finish at both sides (not gra ined, textured, etc.). B. Product/Manufacturer: “Nervastral 300” or Sandell “NUFLEX PVC” (smooth surface both sides, not textured, grained, etc.), or pre -approved equivalent submitted at least 10 -days prior to AMERICAN VILLAGE – INDEPEN DENCE HALL MONTEVALLO, ALABAMA PSCA PROJECT NO. P007 DCM PROJECT NO . 2020714 __________________________________ ______ ___________________________________________________________ GOODWYN, MILLS & CAWOOD, LLC FLASHING AND SHEET ME TAL GM&C PROJECT NO. A MGM 210035 07600 - 4 of 8 Bid Date and subsequently accepted for biddi ng in writing or by addendum, including mastic, and where required companion surface conditioner product, and all other materials and compone nts required. C. Application: Use where flashing is fully concealed, including in part, over roof curbs, wall flashing, through- wall flashing at exterior masonry walls, below any exterior caps and sills, at perimeter of all openings in exterior walls ( i.e.: doors, windows, louvers, etc.), and elsewhere as indicated and/or required by project conditions. 1. At heads and sills of openings, and similar locations, turn ends up to form a dam, and to direct water / moisture to weeps and out of walls. D. Adhesive for Flashings: Type recommended by manufacturer of flashing material, for each use indicated; All joints sha ll be sealed. 2.4 SPECIAL FLASHING : A. Self-Adhering, Polyethylene -Faced Sheet: ASTM D 1970, 40 mils (1.0 mm) thick minimum, consisting of slip-resisting polyethylene -film reinforcing and top surface laminated to SBS - modified asphalt adhesive, with relea se-paper backing; cold applied. B. Products - At any Metal Siding Over Entirety of Solid Sheathing Substrates : Provide continuous, equival ent to “Ice and Water Shield” waterproofing underlayment, with self adhesive and self -sealing property, which will not crack, dry out, or rot and is resistant to fungus and bacteria, as manufactured by W.R. Grace & Company - Conn; Atlanta, Georgia; AND At Shingle Roofing Over Solid Sheathing Substrates : Provide equivalent to “Ice and Water Shield” waterproofing und erlayment, with self adhesive and self -sealing property, at all edges, ridges, hip ridges, valleys and at least 18” beyond penetrations and ver tical surfaces, by one of the following, and then cover entire roofing surface with #30 felt : 1. Atlas Roofing C orporation; StormMaster DG. 2. Grace, W. R. & Co.; Grace Ice and Water Shield ( basis of design). 3. Henry Company; Perma -Seal PE. 4. Johns M anville International, Inc.; Roof Defender. 5. NEI Advanced Composite Technology; AC Poly Ice and StormSeal. 6. Owen s Corning; WeatherLock. 7. Polyguard Products, Inc.; Polyguard Deck Guard. 8. Protecto Wrap Company; Rainproof TM. 9. TAMKO; TW Metal and T ile. 2.5 MISCELLANEOUS MATERIALS AND ACCESSORIES : A. Solder: 1. For use with steel or copper: Provide 50 - 50 tin/lead solder (ASTM B 32), with rosin flux. 2. For use with stainless steel: Provide 60 - 40 tin/lead solder (ASTM B 32), with acid-chlorid e type flux, except use rosin flux over tinned surfaces. AMERICAN VILLAGE – INDEPEN DENCE HALL MONTEVALLO, ALABAMA PSCA PROJECT NO. P007 DCM PROJECT NO . 2020714 __________________________________ ______ ___________________________________________________________ GOODWYN, MILLS & CAWOOD, LLC FLASHING AND SHEET ME TAL GM&C PROJECT NO. A MGM 210035 07600 - 5 of 8 B. Fasteners: Same metal as flashing/sheet metal or other non-corrosive metal as recommended by sheet manufacturer. Match finish of exposed heads with material being fastened. C. Bituminous Coatin g: SSPC - Paint 12, solvent -type bituminous mastic, nominally free of sulfur, compounded for 15- mil dry film thick ness per coat. D. Mastic Sealant: Polyisobutylene; nonhardening, nonskinning, non- drying, nonmigrating sealant. E. Elastomeric Sealant: G eneric type recommended by manufacturer of metal and fabricator of components being sealed and complying with requi rements for joint sealants as specified in Section 07900 - “Joint Sealers.” F. Paper Slip Sheet: 5- lb. rosin- sized building paper. G. Counterflashing and Reglets: Metal units of type and profile indicated, or if not indicated, as required for the intended use, compatible with flashing indicated, noncorrosive. 1. At surface- mounted parapet and wall flashing conditions, equivalent to 2- piece “Springlok” Flashing Systems, as manufactured by Fry Reglet; Norcross, Georgia; Phone: 1- 770-441-2337, except w here brake -formed metal is specifically indicated. H. Metal Accessories: Provide sheet metal clips, straps, anchoring devices, and similar accessory units as required for installation of work, matching or compatible with material being installed, noncorr osive, size and gage required for performance. I. Fibered Aluminum Roof Coating: ASTM D 2824, Type II; FS TT -C-1079. Equivalent to Perma -Seal coating No. 3910; Brush applied only. J. Precast Concrete Splashblock: Provide precast concrete splashblock at each downspout which drains onto grade or paving, sloped away from building, approximately 12- inches wide x 24- inches long x 2- inches thi ck x 3-inches high, with 3 -raised edges and one “open” end turned toward building. K. Metal Pan Splash: Provide 1 -preformed metal pan, one end open and other 3 sides 1” high, with properly hemmed edges (minimum 12” x 24”) at each downspout which drains ont o a roof below. Place with open end in direction of water flow. Adhere to substrate. 2.6 FABRICATED UNITS : A. General Metal Fabrication: Shop -fabricate work to greatest extent possible. Comply with details shown and with applicable requirements of SMACNA “Architectural Sheet Metal Manual” and other recognized industry practices. Fabricate for waterproof and weather -resistant performance, with expansion provisions for running work, sufficient to permanently prevent leakage, damage, or deterioration of the work. Form work to fit substrates. Comply with material manufacturer instructions and recommendations for forming material. Form exposed sheet metal work without excessive oil -canning, buckling, and tool marks, true to line and levels indicated, with exposed edges folded back to form hems. AMERICAN VILLAGE – INDEPEN DENCE HALL MONTEVALLO, ALABAMA PSCA PROJECT NO. P007 DCM PROJECT NO . 2020714 __________________________________ ______ ___________________________________________________________ GOODWYN, MILLS & CAWOOD, LLC FLASHING AND SHEET ME TAL GM&C PROJECT NO. A MGM 210035 07600 - 6 of 8 1. At any metal roofing and horizontal or sloped metal flashings over 6-inches wide , provide custom configurations and continuous brake -metal roofing system, with continuous concealed clip anchors rated for I -90 uplift conditions, with 1- inch high standing seam Pittsburgh lock- seam joints - filled with sealant, double -folded, and corners turned down at 45- degrees. 2. Provide matching materials and finish for fascia metal covering, flashing, counterflashing and trim. B. Seams: Fabricate nonmoving seams in sheet metal with standing seam at exposed tops and lapped side or edge seams. For metal other than aluminum, tin edges to be seamed, form seams, and solder. Form aluminum seams with epoxy seam sealer. Pop- rivet joints for additional strength where required and at vertical faces. C. Separations: Provide for separation of metal from noncompatible metal or corrosive substrates by coating concealed surfaces at locations of contact, with bituminous coating or oth er permanent separation as recommended by manufacturer/fabricator. D. Gutters: Form in “continuous” sections wi th the least number of joints, unless otherwise indicated, complete with end pieces, outlet tubes and other special pieces as required. Siz e as indicated on the Drawings, or if not indicated, size in accordance with SMACNA and submit for approval prior to fabrication. Join sections with riveted and soldered or sealed joints, concealed wherever possible. Provide expansion- type slip joint at locations indicated, or if not indicated, as recommended by SMACNA for the metal being used. 1. Furnish gutter supports spaced 36- inches on center, or 32- inches on center at 16” metal roofing panels, or 48- inches on center at 24” metal roofing panels, c onstructed of same metal as gutters. 2. Provide bronze, copper, or aluminum wire ball strainers at outlets, which are slightly below front edge of gutters and not visible from normal view. 3. Finish shall be as indicated, or if not indicated, to match roofing, roof edge fascia and rake, or as selected by Architect. E. Downspouts: Form in 10- foot-long sections, com plete with elbows, offsets and other special pieces as required. Join sections with 1 -1/2-inch telescoping joints. Provide off -set anchor straps / supports designed to hold downspouts securely 1- inch away from walls; locate anchor straps / supports at top and bottom and equally spaced at approximately 5- feet on center in between. Finish shall be as indicated, or if not indicated, to match gu tters, roof edge fascia and rake, or as selected by Architect. PART 3 - EXECUTION 3.1 INSTALLATION REQUIREMENTS : A. General: Except as otherwise indicated, comply with manufacturer’s current written installation instructions and recommendations, with SMACNA “Architectural Sheet Metal Manual,” and reviewed submittals and shop drawings. 1. Install manufactured, b ought -out items in accordance with manufacturer’s current written instructions and recommendations. AMERICAN VILLAGE – INDEPEN DENCE HALL MONTEVALLO, ALABAMA PSCA PROJECT NO. P007 DCM PROJECT NO . 2020714 __________________________________ ______ ___________________________________________________________ GOODWYN, MILLS & CAWOOD, LLC FLASHING AND SHEET ME TAL GM&C PROJECT NO. A MGM 210035 07600 - 7 of 8 2. Anchor units of work securely in plac e by methods indicated, providing for thermal expansion of metal units; conceal fasteners where possible, and set un its true to line and level as indicated. Install work with laps, joints, and seams that will be permanently watertight and weatherproof. B. Underlayment: Where stainless steel or aluminum is to be installed directly on cementitious or wood substrates, i nstall a slip sheet of red rosin paper and a course of polyethylene underlayment. C. Bed flanges of work in a thick coat of bituminous roof ing cement where required for waterproof performance. D. Install reglets to receive counterflashing in manner and b y methods indicated, in a straight line and single elevation. E. Install counterflashing in reglets, by snap- in seal arrangement for anch orage and filling reglet with mastic or elastomeric sealant, as indicated and depending on degree of sealant exposur e, or if not indicated, as recommended by referenced standards, flashing and roofing manufacturers, and otherwise as required for the intend ed application. F. Nail or anchor flanges of expansion joint units to curb nailers, at maximum spacing of 6 inches o.c. Fabricate seams at joints between units with minimum 3 -inch overlap, to form a continuous, waterproof system. G. Flashing: 1. Compl y with manufacturer’s current written instructions and recommendations for installation of all systems components in all applications indicated on the Drawings, and as otherwise required by project conditions. 2. At any parapet wall and roof curbs applicat ions, extend flashing continuous, over top of wall or curb, and turn down one inch (1”) minimum on exterior side of wall and mechanically anchor in place at side of top of wall, below and concealed by continuous metal clip anchor (acting as termination bar ) and metal cap flashing or coping, and down over top edge of roofing flashing material at roof side. 3.2 CLEANING AND PROTECTION: A. Clean exposed metal surfaces, removing substances that might cause corrosion of metal or deterioration of finishes. 1. After cleaning, repair and restore damaged metal and metal finishes with prefinished paint manufacturer’s special air -drying touch- up paint, in manner such that touch- up is not apparent. 2. Replace damaged flashing and sheet metal work which cannot be repaired and when finish repair and restoration is not acceptable to Architect. B. Protection: Advise Contractor o f required procedures for surveillance and protection of flashings and sheet metal work during construction to ensure that work will be without damage or deterioration other than natural weathering at time of Substantial Completion. | 3103
SOWELA Tech College | SSMR | PAC-CLAD | Section 074113 – Standing Seam Metal Roof Panels | Standing Seam Metal Roof System Metal Deck Mechanically Fasten Roof Insulation Densdeck Prime Roof Board Quick Stick HT Self-Adhering Underlayment Pre-finished Steel Pac-Clad T-250 Metal Roof Panel Gutter and Downspout Ridge Eave Valley Fascia | Atlas ACFoam II Roof Insulation Densdeck Prime Roof Board Cover Board Pac-Clad T-250 Mid States Asphalt Quick Stick HT | https://roof.atlasrwi.com/products/acfoam-polyiso-roof-insulation/acfoam-ii/ chrome-extension://efaidnbmnnnibpcajpcglclefindmkaj/https://www.pac-clad.com/wordpress2021/wp-content/themes/pac2021/e-tools/file-request.php?did=3107 chrome-extension://efaidnbmnnnibpcajpcglclefindmkaj/https://buildgp.com/wp-content/uploads/2019/01/DensDeck_Prime_Submittal.pdf chrome-extension://efaidnbmnnnibpcajpcglclefindmkaj/https://assets.caboosecms.com/media/13847540_101022_updated_spec_sheet_ht.pdf?1665674977 |  |  | 074113 | Project Submittals - Requested SA\\SOWELA Tech College Phase 3A\\Specs | SOWELA-1,2.txt | SOWELA Technical Community College Hurricane La ura Building and Site R epairs Phase 3B – Arts and Humanities PREFINISH ED META L ROOFING 07 4113 - 1 SECTION 07 41 13 PREFINISH ED METAL ROOFING CONDITI ONS OF THE CON TRACT AND DIVISION 1, as appl icable, apply to this Secti on. PART 1 - GENE RAL 1.1 SECTION INCLUDES A. Furnish all l abor, mat erials, tools, equi pment and services f or preformed metal roo fing. B. Coordinate with work of other trade s. C. It is the intent of this Secti on that the W ork shall: 1. conform to all applicable building code requiremen ts and of authoriti es having jurisdi ction; 2. include, but not be limited to: a. Prefor med, prefini shed me tal roof pa nels b. Roof i nsulati on c. Vapor barrier d. Substrate b oard, if sh own or required by authorities having jur isdiction. e. Metal deck f. Flash ings g. Gutter s, Do wnspouts and Splash Blocks h. Roof j acks i. R oof curbs j. All suppl ementary or miscellan eous items, appurtenances and devices incidental to or nece ssary for a sound, secu re, weath ertight, and comp lete ins tallation. 3. be perf ormed by a single source contractor. 1.2 RELATED WORK A. Divisi on 5 Sectio ns as required; g enerally: structural steel, steel joists, and steel deck. B. Section 07 62 00, Sheet Metal Flashi ng, Gutters, Downspouts and Trim (Roof Related Sheet Metal) C. Divisi on 22, 23 and 26: All Sections of Work relating to or affecting the roofing system, including mechan ical, plu mbing a nd electrical ite ms penetratin g roofing system. 1.3 REFER ENC ES A. ASTM Inter national (AS TM) 1. A780, Stand ard Practice for Repair of Damag ed and Uncoated Areas of Hot-Dip Galvan ized Coatin gs 2. A792, Specificatio ns for Steel Sheet, Aluminu m-Zinc Alloy -Coat ed (Galvan ized) by the Hot -Dip Process, General R equirements (“Galvalume”) 3. C1289, Standard Specification for Faced Rigid Cellul ar Polyisocy anurate Thermal Insu lation Board B. Underwrit ers’ Laborator ies (UL) 1. Tests for Uplift Resis tance of Roof Assemblies 2. Tests for Im pact R esistance of Roofing Materia ls PREFINISHED METAL ROOFING 074113 - 2 SOWELA TEC HNICAL COMMUNITY COLLEGE J une , 2020 CULINARY, GAMING, & HOSPITALITY C ENTER Bidding Documents C. International Building Code, 201 5 Edition D. ASCE 7-10, Wind uplifts requir ement s 1.4 DELEGATED DESIGN SUBMITTAL A. Roof system design and calc ulations shall be performed and prepared by the Roofing Manufacturer, based on empirical test data, applicable codes and standards, and project specific requirements. B. Design and Structural analysis data and calculations shall be signed and sealed by a Regist ered Professional Engineer, licensed in the State of Louisiana, responsible for their preparation, to certify conformance with project specific des ign loads and governing code requirements as described herein and as indicated on the drawings . C. Approval Draw ings and “For Con struction ” Draw ings shall b e prepared, signed and sealed by a Registered Professional Engineer, licensed in the State of Louisiana, who is responsible for their preparation, to certify conformance w ith project specific design loads and governing code re quirements as des cribed herein and as indicated on the drawings. D. Design/Code Requirements: Roofing system shall be designed in accordance with the requirements of the following Codes , Standards, and other criteria : 1. IBC-2015 2. ASCE -7-10 wind uplift req uiremen ts for “Components & Cladding”, based on the project’s specific geographical location , zone and topographical characteristics. 3. Risk Category : “III” 4. Exposure Category: “D” 5. 1 50 MPH, 3 -second gust wind speed E. Engineering Calculations: Engineering calculations defining cladding loads on all roof areas based on specified building codes, allowable clip loads , and required number of fasteners to secure the panel clips to the designated subs tructure. 1. Calculate wind uplift requirements for the following roof zone condition s: Zone 1 - Field Zone 2 - Perimeter Zone 3 - Corner Zone 4 - Perim eter / Overhang Zone 5 - Corner / Overhang 2. Calculate uplift loads on clip fasteners with full recognition of p rying forces and eccentric clip loading. Calcula te holding strength of fasteners in accordance with submitted test data provided by fastener manufacturer based on length of embedment and properties of material s. F. Certifications: 1. Engineering Certification Let ter, with Seal and Signature of the Louis iana licensed Professional Engineer responsible for the design , and listing the applicable design criteria. 2. Letter of certification from manufacturer that i nstaller is in compliance and mee ts the specified requirements. 3. Letter of certification from manufacturer that panels have been produced in accordance with str ictest applicable standards to ensure quality. PREFINISHED METAL ROOFING 074113 - 3 SOWELA TEC HNICAL COMMUNITY COLLEGE J une , 2020 CULINARY, GAMING, & HOSPITALITY C ENTER Bidding Documents 4. Certified test results by a recognized testing laboratory or manufacturer’s laboratory (witne ssed by a professional engineer) in accordance with sp ecified performance test methods for each panel system prov ided. 5. Manufacturer’s certification that materials are in compliance with the specifications, including but not limited to finish and pan el material. 6. Manufacturer’s affidavit that material s used in Project contain no asbestos. 7. Testing Reports: Showing metal panels have been tested in accordance with specified the performance testing requirements. 1.5 INSPECTIONS / TESTS A. The Project Mana ger and Manuf acturer’s represe ntative shall at all times have access to the job site and work areas. The General Contractor /Design -Builder will provide proper and safe facil ities for such acc ess and inspection. 1. Project Manager’s Inspections: The Project Manager will perform periodic inspections throughout the du ration of the project. The Project Manager shall inspect after comp letion of each ma jor phase of co nstruction for a pproval. 2. Manuf acturer Insp ections: a. An inspection shall be made by a representat ive of the material manufacturer a minimum three (3) times mo nthly during p erforma nce of Work to e nsure that sa id project is install ed in accor dance with the manuf acturer's specificati ons and illustrated detai ls. Written reports by the manufacturer shall be turned over to the Project Manager, on each Monday foll owing the prior week. b. The author ized material manuf acturer's field representative shall be respo nsible for: 1) Keeping the Project Manager informed after periodic inspections as to the pro gress a nd quality of the work o bserved. 2) Calling to the attention of the General Contr actor/Design-Builder those matt ers obs erved w hich are c onsidered to be in violation of the Contract requirem ents. 3) Reporting to the Project Mana ger, in writing, any failure or refusal of the General Contr actor/Design-Builder to correct unacceptab le pract ices called to his att ention. 4) Confirming, after comple tion of the work and based on his observation and test, that he has observed no application proced ures in conflict with these D esign Standards. B. Any failure by the Project Mana ger or Manuf acturer’s Representative to detect, pinpoint, or object to any defect or noncompl iance of these Design Standards of work in progress or complet ed work shall not relieve the General Contractor/Des ign-Bu ilder, or reduce, or in any way l imit, his responsibility of full perf ormance of work requ ired of him under these Design Stan dards. C. Project Manager may require tests and inspections as neces sary to verify quality of roofing materials and workma nship. Labora tory tests will be pe rformed in accorda nce with ASTM stand ard proce dures. 1. The General Contr actor will select testing laboratory and will pay for Work required by testing la boratory. 2. Re-tests for work which fail initial tests or inspections shall be paid by the General Con tractor. 3. Non compliance with test requirements will result in the Owner to assign full time quality contr ol and will be subject to rei mbursement by the Gen eral C ontract or. PREFINISHED METAL ROOFING 074113 - 4 SOWELA TEC HNICAL COMMUNITY COLLEGE J une , 2020 CULINARY, GAMING, & HOSPITALITY C ENTER Bidding Documents 1.6 QUALITY A SSURANCE A. Manuf acturer's Qualif ications: 1. Manuf acturer must have a minim um of three (3) years experience manuf acturing roof panels of the type specified for this Proj ect. Panels specified in this Secti on shall be produc ed in either a factory environ ment with fixed -based roll formi ng equip ment or by a ce rtified manufacturer approved portab le roll forming system to ensure the highest level of quality control. A letter ce rtifying complia nce s hall accom pany the pr oduc t material s ubmi ttal. B. Installer ’s Qualifications: 1. Installer of the system shall be an approved installer, certified and author ized b y the manufacturer as t rained and quali fied to install the manufacturer's prod uct. Provide a letter of certifica tion from ma nufacturer that install er has a minim um of three (3) year of success ful metal roof panel installation experience precedi ng the date up on which w ork is to com mence. 1.6 SUBMIT TALS The following items s hall be submitt ed in a letter issued by the Roof Manufactur er, along with the roofing su bmittals , prior to the Roofing Pre-Installation Confer ence: • Certification by the Roofing Manufacturer that the installer is an “Approved Applicator”, in good standing, and specifically statin g that the installer is both acceptable and authorized to instal l the propos ed roofing system(s), including all required wa rranties . • Certification by the R oofin g Manufacture r that the propose d system will comp ly with the manufactur er’s requirement s, in or der to q ualify the project for all speci fied warranties and guarante e(s). • Certification by the R oofin g Manufacture r that the required warranties will be issued, utilizing the State of Louisiana, Department of Facility Planning & C ontrol (FP&C) and Louisiana Technical and Community Co llege System (LCTCS) standard warranty forms , without exclu sion o r exception. • Certification that the Roofing Manufacture r will prov ide the required full 20 y ear, No Dollar Limit, Non -Prorated, Weather tightness Warranty. • Manufacture r agree s that the Louisian a 19th Judicial Court will be the location for conducting legal proceedi ngs. A. Product Data: 1. Manuf acturer's De sign Standards and other data needed to prove compli ance with specified requirements. 2. Manuf acturer's instal lation instructions. B. Shop Drawings: Include layouts of panels, details of edge conditions, joints, corners, custom profiles, supports, a nchorages, trim, flash ing, closures and special detai ls. Distinguish betwe en factory and field assembly work. C. Calculatio ns: 1. Engineering ca lculations defining cladding loads on all roof areas based on specified bui lding co des, allowable clip loads and required nu mber of faste ners to secure the p anel cli ps to the des ignated substructure. PREFINISHED METAL ROOFING 074113 - 5 SOWELA TEC HNICAL COMMUNITY COLLEGE J une , 2020 CULINARY, GAMING, & HOSPITALITY C ENTER Bidding Documents 2. Uplift loads on clip fasteners with full recognition of prying forces and eccentric clip loading. Calculate holdi ng strength of fasteners in accorda nce with submitted test data provided by fastener manufacturer base d on length of embe dment and pr operties of materia ls. 3. Struct ural analysis data and calculations shall be signed and sealed by a professional en gineer licensed in the State responsible for their preparation to certify conformance with project specific design loads and governing code requirements as described herein and i ndicat ed on t he drawings 4. Roofi ng system shall be installe d in accor dance with ASCE -7 wind uplift requirements for geographica l locatio n and IBC requir ements. D. Sampl es: 1. Color charts or samp les fr om the manu factur er’s standard line of Kynar 500 or Hylar 5 000 finis hes for Project Ma nager’s selection. 2. One ( 1) foot long sample of coated p anel, includi ng clips and faste ners. E. Certifications: 1. Letter of certification from manuf acturer that installer is in compl iance and meets specified re quirements. 2. Letter of certification from manuf acturer that panels have been produced in accorda nce with str ictest appl icable standards to e nsure quality. 3. Certified test results by a recognized testing laborat ory or manuf acturer’s laboratory (witnessed by a profession al engineer) in ac cordance with specified performance test metho ds for each pa nel system. 4. Manuf acturer’s certificat ion that materia ls are incompliance with the specificatio ns, includi ng but not limited to finish a nd panel mat erial. 5. Manuf acturer’s affidavit that materials used in Proj ect conta in no asbest os. F. Testing Reports: Showing metal panels have be en tested in acc ordance with spec ified performance testing r equirements. G. Field R eports: Required for conforma nce with warr anty requiremen ts specified below. H. Warranty: THE OWNE R’S ROOF WARRANTIES SHOWN AT THE BEG INNING OF THE DESI GN STANDARDS PART 2 A RE REQUR IED AND M AY NOT BE SUBS TITUTED WITH THE MANUFACTURE R’S W ARRANTY OR ANY OTHER WARRAN TIES. 1.7 PRE-INSTALLATI ON CONFER ENCE A. Refer to S ection 01 31 19 – Meetings. 1.8 DELIVERY, STO RAGE AND HANDLING A. Delivery: Deliver metal roof system to job site prop erly packag ed to provide protection against transportation damage. B. Handling: Exercise extre me care in unloading, storing and erecti ng meta l roof system to prevent b ending, warping, twisti ng and surface da mage. C. Storage: 1. Store all materia ls and accessori es above gro und on well ski dded platfor ms. 2. Store un der waterproof c overing. 3. Provide proper ventilation of metal roof system to prevent condensation build-up betw een each panel of trim/flashing compon ent. PREFINISHED METAL ROOFING 074113 - 6 SOWELA TEC HNICAL COMMUNITY COLLEGE J une , 2020 CULINARY, GAMING, & HOSPITALITY C ENTER Bidding Documents 1.9 W ARRAN TY A. W arranty: THE OWNE R’S ROOF WARRANTIES SHOWN AT THE BEG INNING OF THE DESIGN STANDARDS PART 2 A RE REQURI ED AND M AY NOT BE SUBS TITUTED WITH THE MANUFACTURER ’S WARRANTY OR ANY OTHER WARRAN TIES. PART 2 - PROD UCTS 2.1 APPROV ED MA NUFACTURERS A. MANUFACTURER S SHAL L BE LIMI TED TO THE FOLLOWIN G (no substitution s allowed): 1. Peterson Aluminum Corporation / PAC -Clad T -250 “Symmetrical Panel System” 2. McElroy Metal – “238 T-Symmetrical Panel System” 3. Innovative Metals Company (IMETCO) – “Series 300” Symmetri cal Seam System 4. Fabral – “SSR” Symmetrical Standing Seam Panel B. Material s shall be manufactured , specifi ed, or accept ed in writin g by roofing manufacturer. Propose d ma terial s shall ensure full system warrant y from the Owner. C. Roof panels with lap type side joints or those requiring battens or other non- integral seal ing me ans or exp osed structural fas teners will not be acc eptable. D. Roof panels shall be roll formed in the manuf acturer's plant to control quality or by certified /calibrated/ approved on-site roll-formi ng equ ipment only by panel manufact urers approved i nstallers. 2.2 MATER IALS A. Metal Standi ng Seam R oof Panel: 1. Materia ls: a. Sheet Mater ial: Prefinish ed Galvalume Sheet Steel - ASTM 792 -AZ-50. b. Finish: Full strength Kynar 5 00 or Hylar 5000 Fluoropolymer coating, appli ed by the manuf acturer on a cont inuous coil coating line, with a top side dry film thickn ess of 0.70 to 0.90 mil over 0.25 to 0.35 mil prime coat, to provide a total dry film thickn ess of 0.95 to 1.25 mil. Bottom side shall be co ated with primer with a dry film thickn ess of 0.25 mil. Finish shall conf orm to tests for adhesion, flexibility, and longevity as specified b y the Kynar 500 or Hylar 5000 finish supplier. Color shall be select ed by Project M anager from manufacturer’s available colors. c. Touch -up Paint: Paint burns, scars, welds, and dama ged and rusted surf aces with co ld galvanizing paint in ac cordance with ASTM A780. Acc eptable Prod ucts include ZRC Cold Galvanizing Compou nd manuf actured by ZRC Chemical Prod ucts, Quincy, MA; Galvax Zinc-rich Cold Galvanizing Coat ing manufac tured by Alvin Prod ucts, Inc., Lawrence, MA; or paint complying with military specification MILP - 21035A, Type I or II. d. Strippab le Film: Applied to the top side of the painted coil to protect the finish during fabrication, shippi ng and field handl ing. Remove strippab le film prior to installation. e. Accessorie s: PREFINISHED METAL ROOFING 074113 - 7 SOWELA TEC HNICAL COMMUNITY COLLEGE J une , 2020 CULINARY, GAMING, & HOSPITALITY C ENTER Bidding Documents 1) General: Provide all compon ents required in accordance with the metal roof system manufacturer’s approv ed sh op drawings for a co mple te metal roof system to include panels, panel clips, trim/flashi ng, fascias, ridge, closures, sealants, fillers, and other required items. 2) Faste ners: Stainless Steel with wash ers and manufact urer’s panel cli ps spaced acco rding to engineers calculatio ns as instructed f or wind uplift requir ements. 3) Weat herseal: manufact urers approved weat herseal applied conti nuously along l ocking seam prior to seam ing 2. Profile/Dim ensions: 16 inch wide (nominal) , symmetrical profile roof panel , with t wo (2) 2-3/8” high vertical legs located at each edge . Panels shall be mechanically seamed together, utilizing a seam cap, of material and color to match the adjacent roof panels, to form a single, structural, and weat hertight joint. The seam cap shall be ma chine -removable, in the event a single or group of panel s within the field of the roof should ever need to be replaced. All panels shall be continuous in length from eave to ridge, with no interm ediate laps . Panel s hall be striated full length panel, to minimize t he effects of oil -canning. The panel shall have no exposed fasteners, either at the low eave, ridge, or midpoint (if fixed). 3. Roof assemb ly shall be ar Underwriters Laborator ies Label U L90. B. Accessories: 1. Insulati on Board: Three (3-1/2) inch thick closed cell glass reinforced poly -isocyan urate insulation bo ard comp lying with ASTM C1289, Type I, Class 2 and FS HH -I-1972/1, C lass 2. 2. Substrate Board: Glass-Faced Gypsum Ro of Board equal to UL rated Type X “Dens Deck Prime” manufactured by Georgia-Pacific. Board s ize shall be 48 inches by 96 inch es by 1/2 inch, unless noted otherwise. Provide primer as recomm endation or requ ired by manufacturer f or Roof System. 3. Waterproofing Membrane: 60 mil thick, high temperature, SBS modified bituminous produ ct of self- adhering type with n on-stick surface conformi ng to “TAMKO TW- Metal and Tile Un derlay ment” manufact ured by Tamko Roofing Prod ucts, Inc., or approved equal. Surface shall be smooth, non -granulated to prevent damage to the fini sh at the bottom side of the panels. 4. Prefabricated Roof Curbs : Curbs shall be one -piece, all welded galvanized or aluminum, and shall be fixed to the roof structure. The roof manufact urer shall provide a “floating” flashing condition, to allow for thermal expansion of the roof system around the fixed curb. The roof curb flashing condition shall be specifically included in the 20 year, No Dollar Limit Weathertightness warranty, and sha ll not be excluded. 5. Equipment Supports, Roof Jacks, and Rooftop Wa lkways: Shall be p roduct(s) of manufacturer(s) approved by the me tal roof syst em manuf acturer, so as to avoid any conflict of warranty and as specified elsewhere in the Specifications and/or Drawings. 6. Closures: Outside closures sh all be fabricated from Galvalum e® sheet steel of the same gauge, finish and color as the panels. Gal vanized base material is un acceptab le. Outside closures consisting of a fabricated Galvalume sheet with a neoprene inse rt to conforma dn seal to the roof panel profile are acceptable. 7. Tape Seal: Press ure sensitive, 100 percent solids, polyisobuty lene com pound sealing tape with a release paper backing. Provide perma nently elastic, non- PREFINISHED METAL ROOFING 074113 - 8 SOWELA TEC HNICAL COMMUNITY COLLEGE J une , 2020 CULINARY, GAMING, & HOSPITALITY C ENTER Bidding Documents sagging, non-toxic, non-staining tape seal approved by the metal roof system manuf acturer. 8. Joint Sealant: One-part elastomeric polyureth ane sealant approved by the metal roof s ystem manuf acturer. 9. Splash Blocks: Refer to Section 07 62 00, Sheet Metal Flashing, Gutters, Down spouts and Trim. 10. Gutter Screens: Refer to Section 07 62 00, Sheet Metal Flashing, Gutter s, Down spouts and Trim 2.3 F ABRICAT ION A. Material shall be in -line te nsion leve led prior to roll forming pa nel profile. B. Exposed adjacent flashing shall be of the s ame material and fini sh as the roof p anels. C. Hem all exp osed edges of flashi ng on undersi de, 1/2 inch. 2.4 PREF ABRICATED ROOF CU RBS AND EQUIPM ENT SUPPORTS A. General: Comply with loadi ng and strength requirements as indicat ed where units support other work. Coo rdinate dimensions of curbs and su pports with equip ment supp lier/manufacturer. B. Prefabricat ed Roof Curbs: Curbs shall be one -piece, all welded galvanized or aluminum, and shall be fixed to the roof structure. The roof manufac turer shall provide a “floa ting” flashing condition, to allow for thermal expansion of the roo f system around the fixed c urb. The roof curb flashing condition shall be specifically included in the 20 year, No Dollar Limit Weathertightness warran ty, and shall not be excluded. C. Fabricate curbs of stru ctural quality 0.080 inch aluminum, factory baked finished after fabricat ion in c oating c ompatible with and matching roof pa nel finish, with mitered a nd conti nuously welded corner joints. Provide integral base plates and w ater divert er crickets. Front base plate shall be a minimum of 18 inches from beginning of water diverte r. Curbs shall be designed to i nstall un der metal roof s ystem on the h igh si de and over the metal roof system on the low side. D. Curbs shall be of size and design shown on the drawings or required, with minimum height of eig ht (8) inch es above finis hed metal roof s ystem. E. Curbs shall be construc ted to match slope of roof and provi de a level top surface fo r moun ting equipment in a l evel horizon tal position, un less shown otherwise. F. Curb flang es shall be constructed to match config uration of roof p anels. G. Coordinate work with mechan ical installer to ensu re matchi ng finish of curbs provide d for roof mo unted mechanical equip ment. 2.5 PREF ABRICATED ROOF JACKS PREFINISHED METAL ROOFING 074113 - 9 SOWELA TEC HNICAL COMMUNITY COLLEGE J une , 2020 CULINARY, GAMING, & HOSPITALITY C ENTER Bidding Documents A. Pipe flash ings shall be one piece EPDM (ethyle ne propyl ene diene monome r) molded rubber boot having a serviceab le temperat ure range of min us 60 de grees F to 270 degre es F a nd shall be resistant to ozone and ultraviolet rays. Units s hall have an aluminum flanged base ri ng. B. Provide high temperature rated rubber roof jacks at hot stacks as applicable, including but not limit ed to boil er flues, heater vents, steam relief, or sim ilar conditi ons. Rating minimum of 400 de grees F. PART 3 - EXECUTI ON 3.1 SUR FACE CONDITIONS A. Inspect insta lled work of other trades and verify that such work is complete to a point where this work may conti nue. B. Verify that installati on is made in accordance with approved shop draw ings and manuf acturer's instructions. This specifically includes verifying the seco ndary structural memb ers and decki ng are i nstalled to meet UL a nd governing building code requirements. Coordi nate with metal roof system manufact urer to insure that clip spacing at eave, rake, ridge and corner areas are accommo dated to meet UL90 requirements as calculated by ma nufacturer’s eng ineer. C. Discrep ancies: 1. Bring d iscrepancies to the attention of the Project Manag er. 2. Do not proc eed with i nstallation until discr epancies have been resolved. 3.2 INSTAL LATI ON OF ME TAL ROOFING OVER METAL D ECK A. Install steel deck, to meet str uctural d esign wi nd uplift requ irements. B. If shown or required, install fire rated substrate board over metal deck in conformance with ap proved shop drawings and ma nufacturer 's instructions. C. If shown or required, install insulati on over s ubstrate board. D. If shown or required, install vapor barrier over insulation in conformance with approved shop drawings and m anufacturer's instructions. Lap and tape seal all joints. E. Remove protective strippable plastic film cover ing from metal roof pan els, trim, and related ite ms when and in conformance manu facturer's instructions, where appl icable. F. I nstall metal roof system so that it is weathertight, without waves, warps, buckl es, fasteni ng stresses or distortion, allowi ng for expa nsion and con traction. Isolate dissimil ar metal cont act with pro per taping and/or coati ngs. G. Install metal roof panels, trim, and related items in accordance with approv ed samp les with ap proved shop drawings and ma nufacturer 's instructions. H. Provide concealed anchors at all panel attachm ent locatio ns. I. Install panels plumb, level and straight with seams a nd ribs parallel, conformi ng to design as indicated. J. Install roof jacks in accord ance with approved shop drawings and manufactur er's instructions. Install roof jacks in flat of the roof panel. Coordinate locati on so roof panel seams are not altered. PREFINISHED METAL ROOFING 074113 - 10 SOWELA TEC HNICAL COMMUNITY COLLEGE J une , 2020 CULINARY, GAMING, & HOSPITALITY C ENTER Bidding Documents K. Install roof curbs in accordance with approved shop drawings and manu facturer 's instructions. Anchor curbs secu rely in pla ce with provisi ons for thermal and str uctural movement. L. Install gutters and downs pouts in accordance with approv ed samples and approved shop drawings and manufact urer's instructio ns. 1. Provide expansion joints on gutters spaced maxim um 50 feet on center . Install snap-on cov er over exp ansion joint. 2. Install d ownspouts accord ing to Section 07 62 00. M. Install spl ash pad or block over a protection (wa lkway ) pad for down spouts located at roof level. N. Install gutter screens over install ed g utter. Secure screen to spacer with self-tappi ng screw. 3.3 CLEANING AND PR OTECTION A. Remove scraps and debris and leave work area clean. B. Clean exposed metal surfaces, removing substances which mi ght cause corrosion of metal or deterioration of finishes. Paint areas where finish is da maged on prefinis hed metal by pai nting with a c ompatible pa int in color to match u ndamaged finish. C. Clean other work d amage d or soiled by Work of this Section. D. Protect finis hed w ork from dama ge. END OF SECTION | 4651